## 1-Central System -Fixed Route
Code | Capability Definition
C | Compliant
N | Non-Compliant
CM | Compliant with modifications
Code | Availability Definition
E | Existing
D | In development, pilot, or prototype
R | Roadmap
Fixed Route Central Systems
Number | Section | Subsection | Requirement | Capability | Availability | Comments
1 | Central Systems - Fixed Route | General | The Contractor shall be responsible for providing all licenses required for operating the system.
2 | Central Systems - Fixed Route | Dispatch Workstations | Dispatch workstations shall appear to dispatchers as a seamless integrated solution regardless of the number or types of applications actually running.
3 | Central Systems - Fixed Route | Dispatch Workstations | Each dispatcher workstation shall allow users to open and use the following applications in parallel on a single workstation: a. CAD/AVL; b. Administrative software tools used by Kitsap Transit such as MS Office; and c. Any other software and web applications required to support Kitsap Transit dispatch duties.
4 | Central Systems - Fixed Route | Dispatch Workstations | The system shall incorporate a GUI to display information to users and accept user input in a clear, logical manner.
5 | Central Systems - Fixed Route | Dispatch Workstations | The CAD/AVL GUI shall be both account- and role-based, with given users/roles provided access only to those functions necessary for them, and with interfaces personalized to the user based on their specified preferences.
6 | Central Systems - Fixed Route | Dispatch Workstations | The GUI shall support at least the following types of displays: a. Tabular; b. Graphical dashboard; and c. Map.
7 | Central Systems - Fixed Route | Dispatch Workstations | The system GUI shall allow for user selection of specific route(s), block(s), vehicle(s), and stop(s) for the following purposes: a. Location and information display; b. Communication and data transfer; and c. Report generation.
8 | Central Systems - Fixed Route | Dispatch Workstations | The system GUI shall indicate the following vehicle data: a. Vehicle ID; b. Vehicle type (including at least fixed-route, and non-revenue vehicles); c. Service Status; d. Schedule adherence; e. Route adherence; and f. Vehicle status
9 | Central Systems - Fixed Route | Dispatch Workstations | The System shall allow dispatchers to select the vehicles they want to track based on the following parameters: a. Vehicle ID; b. Vehicle type (including at least fixed-route, and non-revenue vehicles); c. Service Status; d. Schedule adherence; e. Route adherence; and f. Vehicle status
10 | Central Systems - Fixed Route | Dispatch Workstations | The system GUI shall display the following information, at a minimum, for any selected stop(s): a. Stop ID; b. Routes servicing the stop; and c. Upcoming scheduled and predicted arrivals for these routes at this stop.
11 | Central Systems - Fixed Route | Dispatch Workstations | The system GUI shall allow for user-specified search parameters for the selection, display and filtering of specific route(s), vehicle(s), stop(s), and operator(s) for display.
12 | Central Systems - Fixed Route | Dispatch Workstations | Available search parameters shall include all fields within the route, vehicle, stop, and operator definitions.
13 | Central Systems - Fixed Route | Dispatch Workstations | The system shall include a tabular GUI with access to the following list-based information at a minimum: a. Vehicle(s) status and events; b. Trip(s) status and events; c. Route(s) status and events; d. Block(s) status and events; e. Stop(s) status and events; f. Communication events/messages; and g. Route and Schedule Exceptions.
14 | Central Systems - Fixed Route | Dispatch Workstations | The system shall include a tabular communications display to display data messages and automatic event notifications.
15 | Central Systems - Fixed Route | Dispatch Workstations | The communications display shall, at a minimum, indicate the following information: a. The "direction" of the message or event (incoming/outgoing); b. The vehicle ID sending or receiving the message or event; c. The location of the vehicle sending the message; d. The relative priority of the message or event being sent or received; e. The message or event being sent or received; and f. The time the message or event was sent or received.
16 | Central Systems - Fixed Route | Dispatch Workstations | All tabular GUIs shall be sortable and allow filtering on any data field.
17 | Central Systems - Fixed Route | Dispatch Workstations | The system GUI shall include graphical dashboards to automatically track key performance indicators by operator, vehicle, and route. The system shall report on the following: a. On-time performance; b. Completed trips; c. Missed trips; d. Lost service miles; e. Lost service hours; f. Late/Early Arrivals/Departure at Stops/Timepoints; g. Late logins; h. Pull-out performance; i. Off-route operation; and j. Passenger loads.
18 | Central Systems - Fixed Route | Dispatch Workstations | The system GUI shall include a graphical dashboard to provide a visual indication for the schedule and route adherence of selected route(s) and trip(s).
19 | Central Systems - Fixed Route | Dispatch Workstations | The system shall include a map GUI.
20 | Central Systems - Fixed Route | Dispatch Workstations | The map GUI shall support various map views, with full zoom, pan and auto-centering capability.
21 | Central Systems - Fixed Route | Dispatch Workstations | The map shall display the following major features and information in Kitsap Transit's service area and surrounding region: a. All Kitsap Transit garages, offices, and driver relief points in the service area as provided by Kitsap in a shapefile layer. b. All street features (freeways, highways, major streets, and minor streets), as well as street names; c. Railroads and railroad stations; d. All major water features (rivers, lakes, etc.); e. Transit centers, bus stops, bus routes, time points, and transfer points; f. Region and city boundaries; and g. Major landmarks, including: Hospitals, Malls/major shopping centers, maintenance and operations facilities, police and fire stations and schools.
22 | Central Systems - Fixed Route | Dispatch Workstations | The system shall automatically update map and other displays when new vehicle data becomes available to the system.
23 | Central Systems - Fixed Route | Dispatch Workstations | The map display shall show vehicle locations (whether logged in or not) on a scale map and support full zoom, pan, and auto-centering capability.
24 | Central Systems - Fixed Route | Dispatch Workstations | The system shall indicate the most recent reported location and status of a vehicle on the map.
25 | Central Systems - Fixed Route | Dispatch Workstations | Dispatchers shall be able to center a map view, by clicking a location or by clicking a vehicle.
26 | Central Systems - Fixed Route | Dispatch Workstations | The system shall have the ability to filter map displays by selected route(s).
27 | Central Systems - Fixed Route | Dispatch Workstations | Base mapping shall be current and shall utilize Bing and/or Google mapping services.
28 | Central Systems - Fixed Route | Dispatch Workstations | Kitsap Transit shall have the ability to add layers to the base map. Kitsap Transit shall be able to use the program to create and add layers directly.
29 | Central Systems - Fixed Route | Dispatch Workstations | The system shall be able to import, process and display digital mapping data formats including ArcGIS Shapefiles, and KML.
30 | Central Systems - Fixed Route | Dispatch Workstations | The system shall support the display of color coded routes overlaid on the basemap layer.
31 | Central Systems - Fixed Route | Dispatch Workstations | The system shall display additional GIS layers (e.g. Kitsap garages and service depots, school locations, libraries).
32 | Central Systems - Fixed Route | Dispatch Workstations | The system shall identify and recognize the locations of various landmarks as: a. A single set of coordinates to identify a single point to represent the location; and b. Multiple coordinates to identify the vertices of an area polygon boundary, with all coordinates in the area representing the location (e.g. “geofence”).
33 | Central Systems - Fixed Route | MDT Logon Reporting | The system shall receive and validate a logon request from an MDT, if the vehicle operator ID and work assignment ID (runs) are valid and not already logged in on another MDT.
34 | Central Systems - Fixed Route | MDT Logon Reporting | The validation by the system of a logon request from an MDT shall be completed within two (2) seconds.
35 | Central Systems - Fixed Route | MDT Logon Reporting | The system shall allow Dispatchers to manually logon/logoff operators onto vehicles and runs.
36 | Central Systems - Fixed Route | MDT Logon Reporting | The system shall receive and immediately process a logoff message from an MDT.
37 | Central Systems - Fixed Route | MDT Logon Reporting | Operator and vehicle assignments shall update as operators logon/logoff their vehicle’s MDTs either directly or by Dispatcher action (manual logon/logoff).
38 | Central Systems - Fixed Route | MDT Logon Reporting | The system shall provide a pull-out summary display for dispatchers that can be sorted by status of lateness, depot, vehicle ID, and first and last name.
39 | Central Systems - Fixed Route | MDT Logon Reporting | The system shall notify dispatch of the following types of vehicle status exceptions: a. Vehicle movement when not logged on; b. Logon request that is not unique or authentic; c. Late vehicle pull-out from yard by an Kitsap-configurable period (e.g. two minutes); d. Late vehicle trip start by an Kitsap-configurable period; and e. Missing vehicle logon to a run before the service is scheduled to begin by an Kitsap-configurable period.
40 | Central Systems - Fixed Route | Vehicle Location Tracking | The system shall be able to process and provide real-time location and mapping of revenue and non-revenue vehicles (e.g. supervisor and maintenance vehicles).
41 | Central Systems - Fixed Route | Vehicle Location Tracking | The system shall receive location reports from revenue and non-revenue vehicles at least once every five (5) seconds.
42 | Central Systems - Fixed Route | Vehicle Location Tracking | The system shall provide access to all vehicle location tracking functions through the map.
43 | Central Systems - Fixed Route | Vehicle Location Tracking | The system shall indicate any vehicle that is not reporting status and provide its location within an Kitsap-configurable time period.
44 | Central Systems - Fixed Route | Vehicle Location Tracking | The dispatcher shall be able to center a map view on a vehicle, or track a vehicle by: a. Selecting the vehicle on the map display; b. Selecting the vehicle from a list of vehicles; c. Selecting a communication event/message; d. Selecting the operator from a list of operators; and e. Selecting the block/run from a list of block/runs.
45 | Central Systems - Fixed Route | Vehicle Location Tracking | Dispatcher should have the choice of what label(s) vehicle points on the map view will display, including vehicle ID, block and run number, and/or operator ID.
46 | Central Systems - Fixed Route | Vehicle Location Tracking | The system shall receive and store information related to event types and event data with event-triggered automatic location reports.
47 | Central Systems - Fixed Route | Vehicle Location Tracking | Event types that trigger location reports shall include: a. Location and schedule/route adherence reports; b. Text and pre-defined messaging; c. Onboard device status, changes, and error reports including: i. System ignition/shutdown; ii. Operator logon/logoff; iii. Arrival/departure at stop and timepoint; iv. Door open; v. Onboard and alerts from the MDT; vi. VHM DTC reports; vii. Trip changes and Mode changes; and viii. Lift deployments.
48 | Central Systems - Fixed Route | Vehicle Location Tracking | The system shall provide guaranteed delivery of schedule adherence and APC data from the vehicle to the central system to ensure data integrity.
49 | Central Systems - Fixed Route | Vehicle Location Tracking | The system shall store the vehicle’s last known location as received from that vehicle, even after an MDT has been shut down.
50 | Central Systems - Fixed Route | Route and Schedule Adherence Tracking | The system shall provide access to all Route and Schedule Adherence Tracking functions through the GUI.
51 | Central Systems - Fixed Route | Route and Schedule Adherence Tracking | The system shall receive automatic schedule and route adherence reports from vehicles on arrival and departure of all stops.
52 | Central Systems - Fixed Route | Route and Schedule Adherence Tracking | Schedule and route adherence reports shall be stamped with the following: a. Date; b. Time; c. Stop; d. Vehicle; e. Block and run; f. Operator ID; g. Run; h. Route; i. Trip; j. Vehicle speed; and k. Latitude and longitude from the MDT.
53 | Central Systems - Fixed Route | Route and Schedule Adherence Tracking | Based on thresholds that Kitsap Transit configures, the system shall use the reported schedule adherence data to designate when vehicles are “early,” “late,” or “on time.”
54 | Central Systems - Fixed Route | Route and Schedule Adherence Tracking | The system shall provide an alert to dispatch for vehicles that are “early” or “late”.
55 | Central Systems - Fixed Route | Route and Schedule Adherence Tracking | Based on thresholds that Kitsap Transit staff configures, the system shall designate when vehicles are deemed off-route.
56 | Central Systems - Fixed Route | Route and Schedule Adherence Tracking | The system shall generate off-route message for vehicles deviating from routes by a configurable distance.
57 | Central Systems - Fixed Route | Route and Schedule Adherence Tracking | A tool shall be provided that allows the system to receive detour and alternate route information that prevents the off-route notification when a bus is on the detour or alternate route.
58 | Central Systems - Fixed Route | Route and Schedule Adherence Tracking | The system shall highlight the vehicle IDs of those vehicles that are operating early, late, or off-route, using tabular and map displays to indicate their current schedule and route adherence status to the dispatcher.
59 | Central Systems - Fixed Route | Route and Schedule Adherence Tracking | The tabular display entries and the map display symbols for these vehicles shall use distinct and Kitsap-configurable color codes for "early", "late", and "off-route" status.
60 | Central Systems - Fixed Route | Route and Schedule Adherence Tracking | The system shall provide an output of the current location and the schedule adherence for all fleet vehicles for use by the next stop prediction software.
61 | Central Systems - Fixed Route | Route and Schedule Adherence Tracking | The output of the current location and the schedule adherence shall use the most recent "real-time" report of vehicle positions.
62 | Central Systems - Fixed Route | Route and Schedule Adherence Tracking | The Contractor shall document and provide Kitsap Transit with the communications protocols, command sets, and message formats used in this interface.
63 | Central Systems - Fixed Route | Route and Schedule Adherence Tracking | The alternate set of threshold parameters shall be configurable by Kitsap Transit.
64 | Central Systems - Fixed Route | Route and Schedule Adherence Tracking | The system shall flag buses when "out-of-service" or powered off to avoid triggering schedule adherence alerts.
65 | Central Systems - Fixed Route | Route and Schedule Adherence Tracking | The system shall have the ability to account for temporary changes in route and schedule adherence tracking (e.g. in the case of a detour or service curtailment) for any given route or portions of a route and for groups of vehicles as defined by Dispatch.
66 | Central Systems - Fixed Route | Service Management | The system shall include management for a series of standard service restoration/correction functions including: a. Detour: activate predefined detours for service routes; b. Ad-hoc Detour: create short term detours for accidents/incidents and events; c. Delete/Add a Trip: delete or add trip to a block and run to adjust service levels; d. Replace a Vehicle/Operator: assign a replacement vehicle and/or operator to take over service from a scheduled block and run that cannot continue for any reason; e. Skip Stop: notify an operator to bypass a series of stops to restore headways, with the ability to identify and log the starting and stopping point for the skip stop measure; and f. Drop-off Only: notify or approve an operator to serve alighting passengers only; and g. Add a bus: dispatch a vehicle to complete a portion of a block in lieu of the originally scheduled late vehicle and/or to increase passenger capacity on a route
67 | Central Systems - Fixed Route | Service Management | The system shall allow dispatch to cancel service by selecting stop(s), trip(s), route(s), and/or operator block(s).
68 | Central Systems - Fixed Route | Service Management | Any service cancelled by dispatch shall show in CAD displays as cancelled.
69 | Central Systems - Fixed Route | Service Management | Any lost service miles and service hours due to dispatch cancellations shall be automatically calculated and reported.
70 | Central Systems - Fixed Route | Service Management | Any service cancelled by dispatch shall automatically disable any applicable onboard audio/visual announcements and remove/modify any applicable GTFS-RT feeds/predictions.
71 | Central Systems - Fixed Route | Service Management | The system shall allow dispatch to quickly create additional trips based on existing blocks.
72 | Central Systems - Fixed Route | Service Management | The system shall allow dispatch to assign added trips to existing blocks.
73 | Central Systems - Fixed Route | Service Management | Any service created by dispatch shall automatically enable any applicable onboard audio/visual announcements and add the service to any applicable GTFS-RT feeds/predictions.
74 | Central Systems - Fixed Route | Service Management | The system shall allow dispatch to change/swap operator and vehicle assignments to block/run(s).
75 | Central Systems - Fixed Route | Service Management | The system shall allow dispatch to indicate that a bus stop is not in service for a single trip, a single route, and/or all routes serving the stop.
76 | Central Systems - Fixed Route | Service Management | Any stop(s) cancelled by dispatch shall automatically disable any applicable onboard audio/visual announcements for stops that are not performed and remove/modify any applicable GTFS-RT feeds/predictions.
77 | Central Systems - Fixed Route | Service Management | The system shall allow dispatch to direct a vehicle operator to only discharge passengers (i.e. drop off only) at stops on the current trip.
78 | Central Systems - Fixed Route | Service Management | All dispatch service adjustments shall be logged and disseminated to Kitsap Transit's Customer Information Center, predefined e-mail groups, and other staff.
79 | Central Systems - Fixed Route | Service Management | Information dissemination triggers, timing, and staff to be contacted shall be configurable by Kitsap Transit.
80 | Central Systems - Fixed Route | Service Management | For all dispatcher service adjustments, lost service miles and hours shall be calculated and stored for later reporting.
81 | Central Systems - Fixed Route | Service Management | Lost service and miles shall be displayed to dispatch.
82 | Central Systems - Fixed Route | Detour Management | Implementing detours during the service day shall be efficient and require a minimum of steps for dispatch to execute.
83 | Central Systems - Fixed Route | Detour Management | The system shall allow users to designate road segments and/or stops that will not be served by a route due to a detour.
84 | Central Systems - Fixed Route | Detour Management | The system shall allow users to create a detour route pattern by selecting road segments and/or existing stops.
85 | Central Systems - Fixed Route | Detour Management | The system shall allow users to apply a detour route pattern to both directions of travel of a route with a single selection.
86 | Central Systems - Fixed Route | Detour Management | The system shall automatically update the detour route trace to follow designated road segments and stops.
87 | Central Systems - Fixed Route | Detour Management | The system shall allow dispatchers to specify which routes/trip(s) shall use the detour.
88 | Central Systems - Fixed Route | Detour Management | The system shall allow users to specify a start date and time and an end date and time for a detour.
89 | Central Systems - Fixed Route | Detour Management | The system shall allow users to configure automatic notifications to vehicles operating on routes/trip(s) affected by a detour, including turn by turn routing and active stops.
90 | Central Systems - Fixed Route | Detour Management | The system shall save the routing and active stops of created detours for future use.
91 | Central Systems - Fixed Route | Detour Management | The system shall provide dispatchers with a list of previously created detours for use as a template.
92 | Central Systems - Fixed Route | Detour Management | The system shall allow users to modify the routing and active stops of a selected detour template and save this as a new detour template.
93 | Central Systems - Fixed Route | Detour Management | There shall be a tool that allows the system to receive detour and alternate route information that prevents off-route notifications when a bus is on a detour or alternate route.
94 | Central Systems - Fixed Route | Temporary Schedule Change | To support an emergency reduction in service, the system shall allow an administrator to immediately apply a Saturday, Sunday, defined inclement weather, or defined emergency service schedules to any routes on any service days.
95 | Central Systems - Fixed Route | Temporary Schedule Change | The system shall allow an administrator to cancel any implemented temporary schedule changes on any/all routes and any/all days and return the schedule(s) back to normal operations.
96 | Central Systems - Fixed Route | Temporary Schedule Change | Any lost service miles and service hours due to temporary schedule changes activated by Dispatch shall be automatically calculated and reported.
97 | Central Systems - Fixed Route | Temporary Schedule Change | Any schedule changes activated by Dispatch shall automatically modify any applicable GTFS-RT feeds/predictions.
98 | Central Systems - Fixed Route | Data Messaging | The system shall support data (text) messaging functionality to communicate with vehicle operators.
99 | Central Systems - Fixed Route | Data Messaging | The system shall transmit and receive data messages as large as 222 ASCII characters.
100 | Central Systems - Fixed Route | Data Messaging | The system shall transfer messages between a dispatcher workstation and the cellular data gateway within two seconds.
101 | Central Systems - Fixed Route | Data Messaging | The system shall allow the dispatcher to view received data messages in a tabular display that also indicates the vehicle ID and the time of the message.
102 | Central Systems - Fixed Route | Data Messaging | The system shall allow the dispatcher to send a message to a single MDT, a predefined group of MDTs, all MDTs within an area selected on the map display or all MDTs operating on the same route, and all MDTs.
103 | Central Systems - Fixed Route | Data Messaging | The system shall allow the dispatcher to select one of a set of predefined messages (canned data messages) or enter a free text message.
104 | Central Systems - Fixed Route | Data Messaging | The system shall store up to fifty (50) unique canned data messages for dispatcher use.
105 | Central Systems - Fixed Route | Data Messaging | Canned text messages shall be configurable by Kitsap Transit.
106 | Central Systems - Fixed Route | Data Messaging | The system shall allow Kitsap Transit to add, edit, delete, the listing of canned data messages to be stored on MDT.
107 | Central Systems - Fixed Route | Data Messaging | The system shall store recently sent messages (canned) available for the user to easily select from.
108 | Central Systems - Fixed Route | Data Messaging | The system shall indicate when a data message has been delivered to an operator. To ensure an operator as viewed it the dispatcher can require an ACK.
109 | Central Systems - Fixed Route | Data Messaging | The system shall allow for any message sent by dispatch to be flagged as requiring vehicle operator acknowledgement, a Y/N response and shall allow the dispatcher to view a list of such messages that have not yet been acknowledged.
110 | Central Systems - Fixed Route | Data Messaging | The system shall automatically resend messages that have not been delivered.
111 | Central Systems - Fixed Route | Data Messaging | The system shall allow for triggered, automatic messages. Automatic message triggers shall be defined by: a. Time of day; b. Day of week; c. Destination; d. Route; and c. Vehicle type.
112 | Central Systems - Fixed Route | Data Messaging | Triggered automatic messages shall be further configurable by identifying that they be sent when a vehicle starts specified: a. Route(s); b. Runs c. Operators
113 | Central Systems - Fixed Route | Data Messaging | Triggered automatic messages shall be used to notify operators of route changes, detours, or special announcements.
114 | Central Systems - Fixed Route | Data Messaging | Regardless of whether or not the message requires a response from the operator, there shall be a notification to dispatcher if a message was not delivered to the vehicle.
115 | Central Systems - Fixed Route | Data Messaging | The system shall indicate the status (i.e. successful, failed) of sent messages in the message queue.
116 | Central Systems - Fixed Route | Data Messaging | The system shall indicate when a data message has been received by the MDT.
117 | Central Systems - Fixed Route | Data Messaging | The system shall be configurable to enable or disable audible alerts for incoming messages.
118 | Central Systems - Fixed Route | Data Messaging | The system shall receive data messages from operators.
119 | Central Systems - Fixed Route | Data Messaging | Unviewed messages shall be clearly distinguished in the GUI.
120 | Central Systems - Fixed Route | Data Messaging | The system shall allow the dispatcher to reply to a message in the queue in either a canned response or free-form text message by selecting the appropriate message.
121 | Central Systems - Fixed Route | Data Messaging | When a dispatcher receives a message, the system shall display the route, block/run, vehicle, vehicle ID, operator’s name, location, schedule adherence, status, and time.
122 | Central Systems - Fixed Route | Data Messaging | Message priority shall be configurable by Kitsap Transit. At least five levels of priority shall be available to apply to any message. The minimum five priority levels are based on the definitions below: a. Non-critical messages – Priority 5 (lowest); b. Routine/non-critical representing typical day-to-day operational messages that may be transmitted back and forth – Priority 4; c. Critical messages that may include requests for service or transfer connection protection – Priority 3; d. Emergency alarms or messages such as requests for medical assistance or notification of an incident – Priority 2; and e. Covert alarm – Priority 1 (highest).
123 | Central Systems - Fixed Route | Covert Alarm Handling | When a covert alarm signal is received from a vehicle, the central CAD/AVL system shall display the event to all dispatchers, using visual and audio alerting methods.
124 | Central Systems - Fixed Route | Covert Alarm Handling | When a covert alarm signal is received from a vehicle, the central CAD/AVL system shall display the event to all supervisors, using visual and audio alerting methods.
125 | Central Systems - Fixed Route | Covert Alarm Handling | The scale for the zoom shall be configurable by Kitsap Transit.
126 | Central Systems - Fixed Route | Covert Alarm Handling | Activation of a covert alarm shall place the vehicle in a priority status for frequency of location and message updates which will result in vehicle location and status updates at a more frequent rate.
127 | Central Systems - Fixed Route | Covert Alarm Handling | The frequency of the location report interval shall be configurable by Kitsap Transit.
128 | Central Systems - Fixed Route | Covert Alarm Handling | Once a dispatcher selects the covert alarm event, this shall be indicated to all dispatchers and other authorized staff.
129 | Central Systems - Fixed Route | Covert Alarm Handling | The system shall send signals back to the MDT that generated the alarm when a dispatcher has selected the event and when the event has been ended.
130 | Central Systems - Fixed Route | Incident Documenting | The dispatcher shall be able to select an event to form the basis for an incident report, with the incident report form auto-populated with all information already known in the system about the event.
131 | Central Systems - Fixed Route | Incident Documenting | The system shall generate a unique, progressive identification for each incident/event regardless of re-booting the system.
132 | Central Systems - Fixed Route | Incident Documenting | No incident/accident identification number shall be repeated.
133 | Central Systems - Fixed Route | Incident Documenting | The dispatcher shall be able to initiate an incident/event by: a. Selecting an incident/event generation function via hotkey, drop down menu, or button on a toolbar; b. Selecting an incident/event generation function in relation to a particular vehicle from the AVL map or message queue, with the appropriate CAD available information populating the incident/event automatically; c. Selecting an incident/event generation function from a vehicle list, block/run table, or stop list display with the appropriate CAD available information populating the incident/event automatically; and d. Automatic incident/event generation when certain CAD events (i.e. covert alarms) occur, as determined/configured by Kitsap Transit.
134 | Central Systems - Fixed Route | Incident Documenting | The dispatcher shall be able to center and quickly locate a vehicle on a map once an incident is generated.
135 | Central Systems - Fixed Route | Incident Documenting | Users shall have the ability to select from a list of incident report templates to initialize an incident.
136 | Central Systems - Fixed Route | Incident Documenting | The system shall allow authorized users to append to an existing open incident report, with other system users limited to read-only access.
137 | Central Systems - Fixed Route | Incident Documenting | The open incident report shall display the vehicle status relating to the incident.
138 | Central Systems - Fixed Route | Incident Documenting | The system shall provide a summary display for all active incidents for that operating day.
139 | Central Systems - Fixed Route | Incident Documenting | The user shall be able to select from a list of currently open incident reports that can be sorted by date/time, incident type or initiating dispatcher.
140 | Central Systems - Fixed Route | Incident Documenting | An open incident report shall be repeatedly accessed and modified by the user until it is marked closed.
141 | Central Systems - Fixed Route | Incident Documenting | Further modifications to closed incidents shall not be possible except by personnel with specific authorization to do so.
142 | Central Systems - Fixed Route | Incident Documenting | Users shall have the ability to attach files (e.g. an image file) to incident reports.
143 | Central Systems - Fixed Route | Incident Documenting | Kitsap Transit shall be able to use the system to set limits on which users can open, modify or close incident reports.
144 | Central Systems - Fixed Route | Incident Documenting | The system shall ensure that all incidents are assigned to a dispatcher for response.
145 | Central Systems - Fixed Route | Incident Documenting | The system shall track the user and date/time when the incident report is opened, modified or closed.
146 | Central Systems - Fixed Route | Incident Documenting | The system shall allow authorized users to close an existing open incident report.
147 | Central Systems - Fixed Route | Incident Documenting | The user shall be able to select from a list of currently open incident reports, which can be sorted by date/time, incident type or initiating dispatcher.
148 | Central Systems - Fixed Route | Incident Documenting | The user shall be asked to confirm the selected incident report before the incident is closed.
149 | Central Systems - Fixed Route | Incident Documenting | Immediately upon closing an incident report, it shall be available to review by other users.
150 | Central Systems - Fixed Route | Incident Documenting | The incident report database shall indicate, for each incident report, the date/time of opening the report, the incident type, the initial incident text, the initiating dispatcher, the date/time of each subsequent modification, each modified version of the text, the modifying dispatcher, the date/time the incident was closed and the closing dispatcher.
151 | Central Systems - Fixed Route | Incident Documenting | The system shall allow the dispatcher to forward specific incident types to distribution groups via e-mail and text to cell phone numbers.
152 | Central Systems - Fixed Route | Incident Documenting | Types of incidents and distribution groups shall be configurable by Kitsap Transit.
153 | Central Systems - Fixed Route | Vehicle Data Playback | Authorized Kitsap Transit staff shall be able to review the chronological sequence of reported locations for specified vehicle(s), block(s), route(s), and vehicle speeds over a time period selected by the user.
154 | Central Systems - Fixed Route | Vehicle Data Playback | All users accessing the CAD/AVL shall be able to access the vehicle data replay function.
155 | Central Systems - Fixed Route | Vehicle Data Playback | The system shall provide a visual appearance while using the vehicle data replay function similar to that of the live system.
156 | Central Systems - Fixed Route | Vehicle Data Playback | The system shall conspicuously indicate while the system is in vehicle data replay mode.
157 | Central Systems - Fixed Route | Vehicle Data Playback | The replay data shall include location reports, schedule and route adherence status and all messaging (time point crossings, canned messages, APC, etc.).
158 | Central Systems - Fixed Route | Vehicle Data Playback | The system shall allow replay for a single vehicle, selected set of vehicles or all vehicles on the selected map view for selected time period.
159 | Central Systems - Fixed Route | Vehicle Data Playback | The system shall allow replay for a single route, selected set of route or all routes on the selected map view for selected time period.
160 | Central Systems - Fixed Route | Vehicle Data Playback | The system shall allow selection of any time period for the historical data stored in the database.
161 | Central Systems - Fixed Route | Vehicle Data Playback | The system shall provide controls to view the entire sequence of reported locations from the beginning of the time period.
162 | Central Systems - Fixed Route | Vehicle Data Playback | The system shall provide controls to step incrementally forwards or backwards through the entire sequence of reported locations over the selected time period.
163 | Central Systems - Fixed Route | Vehicle Data Playback | The system shall allow the ability to use vehicle data replay without exiting from the current CAD/AVL operational view.
164 | Central Systems - Fixed Route | Vehicle Data Playback | The system shall immediately override vehicle data replay mode upon receipt of an covert alarm activation alert.
165 | Central Systems - Fixed Route | Vehicle Data Playback | The system shall have the ability to save replays to allow any authorized user to load and playback a saved replay.
166 | Central Systems - Fixed Route | Vehicle Data Playback | The system shall be able to export a still image of the vehicle data replay view as a .pdf, .jpg, .mpg or .png
167 | Central Systems - Fixed Route | Vehicle Data Playback | Any saved replay shall indicate for each vehicle icon the vehicle, vehicle speed, operator number ID, date, and time.
168 | Central Systems - Fixed Route | Dispatch Workstations | The system map GUI shall allow for user to retrieve vehicle and trip information by hovering the mouse over a vehicle on the map.
169 | Central Systems - Fixed Route | Service Management | The system shall allow the administrator to create dummy/template schedules to be used for emergency situations.
170 | Central Systems - Fixed Route | General | Reports that include time shall display hours, minutes, and seconds.
171 | Central Systems - Fixed Route | Service Management | The system shall allow users to indicate bus size restrictions to created detours and other key operation notes.
172 | Central Systems - Fixed Route | Service Management | The system shall support transfer connection requests from operators in response to passenger needs.
173 | Central Systems - Fixed Route | Dispatch Workstations | The MDT shall allow the operator to identify a transfer point, the route the passenger is connecting to, the number of transferring passengers, and the number of mobility devices requiring securement. This information shall be received by the central system to determine feasibility of the request.
174 | Central Systems - Fixed Route | Service Management | The transfer request shall be evaluated by the central system based on real-time vehicle status of both vehicles involved in the transfer and the configured hold time thresholds. The hold time threshold shall be configurable by Kitsap Transit.
175 | Central Systems - Fixed Route | Service Management | When the transfer request is determined feasible by the central system, the vehicle receiving the passenger(s) shall be automatically alerted of the pending transfer and the vehicle the passenger(s) is transferring from shall be notified of the transfer status.
176 | Central Systems - Fixed Route | Service Management | When the transfer request violates hold time limits, dispatch and the vehicle the passenger(s) is transferring from shall receive an alert that the transfer will be missed. This allows the operator and/or dispatch to potentially coordinate the transfer over the voice radio.
177 | Central Systems - Fixed Route | General | The MDT shall allow maintenance personnel to logon with a unique ID that provides access to maintenance logs maintained on the MDT.
178 | Central Systems - Fixed Route | General | Revenue vehicles that are logged into by maintenance personnel shall not be presented or tracked on passenger information systems.
179 | Central Systems - Fixed Route | General | Revenue vehicles that are logged into by maintenance personnel shall have a clear icon/label on all Dispatch tables and maps to indicate that the vehicle is being operated by maintenance personnel.
180 | Central Systems - Fixed Route | Dispatch Workstations | The system shall be capable of receiving and displaying AVL data from other service providers, such as Washington State Ferries, for inclusion in internal and/or passenger information systems if Kitsap Transit decides to incorporate this data in the future.
181 | Central Systems - Fixed Route | Dispatch Workstations | The system shall use the reported vehicle speed data to designate when vehicles are “speeding” based on Kitsap Transit-configurable thresholds for "speeding."
182 | Central Systems - Fixed Route | Dispatch Workstations | The system shall provide an alert to dispatchers for vehicles that are “speeding" above the configured threshold.
183 | Central Systems - Fixed Route | Dispatch Workstations | The system shall use unique speeding thresholds for each route and route segment as configured by Kitsap Transit or provided by the underlying map (i.e. Google or Bing provided speed limits).
184 | Central Systems - Fixed Route | Dispatch Workstations | The system shall highlight the vehicle IDs of those vehicles that are speeding using tabular and map displays to indicate their current status. The tabular display entries and the map display symbols for these speeding vehicles shall use distinct and configurable color codes.
185 | Field Systems - Fixed Route | Dispatch Workstations | The System shall allow supervisors to select the vehicles they want to track based on the following parameters: a. Vehicle ID; b. Vehicle type (including at least fixed-route, and non-revenue vehicles); c. Service Status; d. Schedule adherence; e. Route adherence; and f. Vehicle status

## 2-Interfaces
Code | Capability Definition
C | Compliant
N | Non-Compliant
CM | Compliant with modifications
Code | Availability Definition
E | Existing
D | In development, pilot, or prototype
R | Roadmap
Interfaces
Number | Section | Subsection | Requirement | Capability | Availability | Comments
1 | Fixed Route Onboard Interfaces | Onboard Bus Surveillance System (OBSS) | Tagging the video from a covert alarm switch activation shall resulted in the DVR flagging video segments for a configurable period prior to and after the covert alarm activation. The tagged video may be uploaded manually or automatically to the video management software as configured by Kitsap Transit.
2 | Integration to Existing Mobile Access Router (MAR) | General | Contractor shall utilize Kitsap Transit's private APN to ensure that all CAD/AVL data transferred back to central is via the private provider network, rather than the broader Internet at large.
3 | Integration to Existing Mobile Access Router (MAR) | General | Contractor shall be responsible for the following: a. Designing the integration between the existing MAR and CAD/AVL on-board components for the purpose of cellular data uplink; b. Performing the installation of any necessary integration components; c. Integrating the existing MARs with the new CAD/AVL components (e.g. VLU), as required; d. Documenting as‐built installations; e. Testing and validating communications systems through each stage of their integration; f. Developing and providing training materials related to communications system components and procedures; and g. Maintaining CAD/AVL components of the communications system during the Contract period during warranty period.
4 | Integration to Existing Mobile Access Router (MAR) | General | The system shall track Non-Revenue Vehicles (e.g., Supervisor, Vehicle Maintenance, and Facility Maintenance vehicles) as required by Kitsap Transit. Location for NRVs shall be via the geo-localization services functionality built-into the MARs that are associated with those vehicles.
5 | Hopthru Data Feed | General | The central system must provide a data feed that is compatible with Microsoft Power BI and support Hopthru (Kitsap Transit's current APC Processing and Reporting system).
6 | Hopthru Data Feed | General | The system shall provide/support API(s) that will allow Hopthru to receive the following data: a. Raw APC Data — before any post-processing has been applied. Every APC event shall include vehicle_id, boardings, alighting, lat/long and a timestamp. b. Vehicle assignment data shall include date and time, vehicle_id, and block_id. Vehicle_ids shall match the Raw APC Data. Block_ids shall match the GTFS exports.
7 | Interface with Scheduling Software | General | With regard to integration with Kitsap Transit's vehicle scheduling systems, the Contractor shall be responsible for coordinating all interface activities.
8 | Interface with Scheduling Software | General | Contractor shall be responsible for any costs they incur to develop, license, test, and implement any interfaces to this system.
9 | Interface with Scheduling Software | General | The system shall have the ability to independently import data from Kitsap Transit's vehicle scheduling software as part of an upload procedure with the central system checking for files or views in a predetermined directory, database table, or as a real-time service (service oriented architecture). Schedules imported shall include fixed route services and ferry services.
10 | Interface with Scheduling Software | General | The system shall support the exchange of data from Kitsap Transit's vehicle and operator assignment scheduling module (VDAP - Vehicle and Driver Assignment Program) to populate the CAD/AVL with real-time operator and vehicle assignment information made by Dispatch in VDAP. This will allow Dispatch to enter initial service day assignments in VDAP and have those assignments reflected in the CAD/AVL for log-on validation.
11 | Interface with Scheduling Software | General | The imported schedule data for fixed route services shall include: a. Stops; b. Timepoints; c. Combined stop/timepoints; d. Routes; e. Patterns; f. Block(s) and run(s); g. Trips; h. Timetables; i. Service calendars; j. Service types; and j. Exceptions.
12 | Interface with Scheduling Software | General | The imported ferry schedule data shall include: a. Stops; b. Timepoints; c. Routes; d. Trips; e. Timetables; f. Service calendars; and g. Exceptions.
13 | Interface with Scheduling Software | General | The system shall perform a series of internal consistency checks on imported data generating logs and alarms should errors be found or scheduled import is missing with automated warnings to Kitsap Transit's System Administrator.
14 | Interface with Scheduling Software | General | Internal consistency checks shall be performed on imported data prior to using the data in active or production modes for the system.
15 | Interface with Scheduling Software | General | Any faults or errors that occur during the automatic conversion or transfer of data either within internal subcomponents of the central system, or from external data sources to internal subcomponents, shall be logged and an error message/alert will be generated by the system.
16 | Fixed Route Onboard Interfaces | General | Contractor shall provide interfaces and all necessary ICDs to existing onboard systems provided including: a. Destination sign; b. ngORCA fare collection system; and c. Onboard Bus Surveillance systems.
17 | Fixed Route Onboard Interfaces | Destination Sign | The system shall automatically display the appropriate destination sign message(s) based upon the route and block of service the vehicle is logged on to perform.
18 | Fixed Route Onboard Interfaces | Destination Sign | The onboard system shall allow operator or dispatcher override of destination sign code, and log such overrides.
19 | Fixed Route Onboard Interfaces | Destination Sign | Dispatch shall be able to send an existing destination sign code to display on the destination sign to support service management actions (e.g. drop off only, route detour in operation).
20 | Fixed Route Onboard Interfaces | Destination Sign | At a Kitsap Transit configurable distance before each trip starts, the system shall change the destination sign message to display a Kitsap Transit configurable message.
21 | Fixed Route Onboard Interfaces | Destination Sign | When the vehicle is logged into a run and block but operating on deadhead from the garage to the first trip of the run/block, the system shall automatically command the destimation sign to display a Kitsap Transit configurable message such as “OUT OF SERVICE.”
22 | Fixed Route Onboard Interfaces | Destination Sign | When the vehicle is logged into a run/block but operating on deadhead to the garage from the final trip of the run/block, the system shall automatically command the destination sign to display a message that Kitsap Transit can configure such as “OUT OF SERVICE.”
23 | Fixed Route Onboard Interfaces | Destination Sign | When the vehicle is logged into a run and block but operating on deadhead for interlining between trips in the course of a run and block, the system shall automatically command the destination sign to display a message that Kitsap Transit can configure such as “OUT OF SERVICE.”
24 | Fixed Route Onboard Interfaces | Destination Sign | When the vehicle is logged into a special run and block, the system shall automatically command the destination sign to display a Kitsap Transit configurable message for that run and block.
25 | Fixed Route Onboard Interfaces | Destination Sign | When the vehicle is logged into any run and block, the vehicle operator shall be able to manually command the destination sign to display one of a set of defined Kitsap Transit configured messages.
26 | Fixed Route Onboard Interfaces | Destination Sign | When the vehicle is in covert alarm mode, the system shall automatically command the destination sign to display one of a set of defined Kitsap Transit configured messages.
27 | Fixed Route Onboard Interfaces | Destination Sign | The system shall generate a fault and log all destination sign malfunctions on board the vehicle, as reported by the sign system.
28 | Fixed Route Onboard Interfaces | Destination Sign | Destination sign fault Logs shall include: a. Run and block; b. Route; c. Operator ID; d. Vehicle ID; e. Date; f. Time; and g. GPS location.
29 | Fixed Route Onboard Interfaces | Next Generation ORCA Fare System (ngORCA) | The ngORCA validators must interface with the system via the MAR’s Ethernet ports.
30 | Fixed Route Onboard Interfaces | Next Generation ORCA Fare System (ngORCA) | The VLU and the ngORCA integration must follow the validator manufacturer’s “Onboard Integration API” technical manual.
31 | Fixed Route Onboard Interfaces | Next Generation ORCA Fare System (ngORCA) | The VLU must be integrated with the ngORCA validators through the validator’s Onboard Integration API to receive the following data from the onboard system: a. Location data (i.e., GPS Coordinates) b. Current Route ID c. Operator ID d. Date e. Time f. Trip ID g. Fare Zone ID h. Stop ID i. Run/Block ID j. Vehicle ID k. Operator ID
32 | Fixed Route Onboard Interfaces | Onboard Bus Surveillance System (OBSS) | The OBSS must integrate with the covert alarm switch.
33 | Fixed Route Onboard Interfaces | Onboard Bus Surveillance System (OBSS) | Activating the covert alarm switch must trigger the DVR to tag video from each integrated camera.
34 | Integration to Existing Mobile Access Router (MAR) | General | Contractor shall integrate the existing MAR to the on-board components provided by the Contractor for the new CAD/AVL system, such that the existing MAR is the primary communication pathway for wireless transmission of operational data between the fixed route vehicles and the central system.
35 | Integration to Existing Mobile Access Router (MAR) | General | Contractor shall utilize the existing MAR's cellular connection to transfer CAD/AVL data in a duplex manner from the vehicle to the central system, whenever the vehicle is out servicing its route, outside the range of a Kitsap Transit Wi-Fi Access Point.
36 | Integration to Existing Mobile Access Router (MAR) | General | The CAD/AVL system design shall not preclude the upgrade of the existing MAR's cellular modem in order to accommodate emerging 5G technologies.
37 | Integration to Existing Mobile Access Router (MAR) | General | Contractor shall test the CAD/AVL's data interface to the existing MAR in accordance with a mutually agreed upon test plan.
38 | Integration to Existing Mobile Access Router (MAR) | General | The latency in transferring data from the CAD/AVL's on-board end devices to any dispatch console on the central side, excluding the transit time internal to the commercial carrier's network, shall not exceed two (2) seconds, ninety-five (95) percent of the time.
39 | Integration to Existing Mobile Access Router (MAR) | General | The CAD/AVL system shall integrate with the existing MAR for downloads from and uploads to the Kitsap Transit WLAN provided service and provide for session persistence and handoff.
40 | Integration to Existing Mobile Access Router (MAR) | General | The system shall track location of vehicles that provide On-Demand Service (e.g., BI Ride) via the geo-localization services functionality built-into the MARs that are associated with those vehicles.
41 | Vehicle Technologies - Fixed Route | Onboard Bus Surveillance System (OBSS) | Contractor shall determine and identify any CCTV/DVR upgrades are needed to enable integration as required by OBSS interface requirements.
42 | Vehicle Technologies - Fixed Route | Onboard Bus Surveillance System (OBSS) | The CAD/AVL system shall be integrated with the existing surveillance system for tagging live and recorded video images with vehicle ID, real-time vehicle location, system time, vehicle operator ID, and trip ID.
43 | Vehicle Technologies - Fixed Route | Onboard Bus Surveillance System (OBSS) | Contractor shall be responsible for: a. Connecting, testing and validating all interfaces; b. Labeling all sources; and c. Confirming that video is correctly tagged and stored.
44 | Vehicle Technologies - Fixed Route | Onboard Bus Surveillance System (OBSS) | The CAD/AVL system shall receive status messages that the CCTV/DVR transmits, including fault codes, and notify the operator, dispatch, and the central video surveillance system of any system faults.
45 | Vehicle Technologies - Fixed Route | Onboard Bus Surveillance System (OBSS) | The CAD/AVL system shall provide current latitude and longitude data to the onboard surveillance system at least every two (2) seconds.
46 | Vehicle Technologies - Fixed Route | Onboard Bus Surveillance System (OBSS) | The CAD/AVL system shall provide time synchronization to the CCTV/DVR system.
47 | Vehicle Technologies - Fixed Route | Onboard Bus Surveillance System (OBSS) | The CAD/AVL system shall provide the following forms of activating Live Look-In of surveillance video and video/audio tagging including: a. Activation of the covert alarm switch by the vehicle operator; b. Pressing of a “tag video” button on the MDT by the operator; c. Remote activation by Kitsap Transit dispatch while vehicle is in the field (over Cellular via the MAR); d. Remote activation by Kitsap Transit dispatch while vehicle is in the yard (over Yard Wi-Fi via the MAR); e. Local wireless activation by Transit Security within 300ft (over Wi-Fi Direct via the MAR); and f. In response to a shock/vehicle movement associated with a collision.
48 | Vehicle Technologies - Fixed Route | Onboard Bus Surveillance System (OBSS) | The system shall alert the operator, dispatch and the central video surveillance system of any CCTV/DVR hardware and software that is disabled or malfunctioning.

## 3-Fixed Route VLU-MDT
Code | Capability Definition
C | Compliant
N | Non-Compliant
CM | Compliant with modifications
Code | Availability Definition
E | Existing
D | In development, pilot, or prototype
R | Roadmap
Fixed Route Vehicle Technologies
Number | Section | Subsection | Requirement | Capability | Availability | Comments
1 | Vehicle Technologies - Fixed Route | General | Interruption of a configuration data download/transfer shall not cause a failure of the onboard equipment or prevent such equipment from being fully functional.
2 | Vehicle Technologies - Fixed Route | General | All onboard equipment and outdoor equipment shall have a minimum 40,000 hours mean time between failures (MTBF) on average across the fleet.
3 | Vehicle Technologies - Fixed Route | General | All onboard systems shall be fully operational within one-hundred and twenty (120) seconds of power up.
4 | Vehicle Technologies - Fixed Route | General | Logged data shall be stored in non-volatile memory and shall not become corrupted due to any power condition, including: spike, drop, or loss.
5 | Vehicle Technologies - Fixed Route | General | Data shall not be corrupted due to short-term power interruptions (e.g., vehicle startup or power-down), including complete loss of vehicle power.
6 | Vehicle Technologies - Fixed Route | General | All onboard devices shall be designed for a minimum ten (10) years of useable life.
7 | Vehicle Technologies - Fixed Route | General | Contractor shall guarantee a minimum ten (10) years of availability of devices for replacement or fleet expansion. Newer versions of devices may be supplied, if they are backwards compatible with existing devices and systems.
8 | Vehicle Technologies - Fixed Route | MDT | The vehicle operator shall be able to set MDT brightness within pre-defined limits.
9 | Vehicle Technologies - Fixed Route | MDT | The MDT shall automatically switch between daytime and nighttime brightness and display settings based on visible light for the bus.
10 | Vehicle Technologies - Fixed Route | MDT | The MDT day/night function shall allow for operator override.
11 | Vehicle Technologies - Fixed Route | MDT | All MDT volume and display settings shall return to their default values when a new sign-on occurs. Kitsap Transit will be able to configure default values.
12 | Vehicle Technologies - Fixed Route | MDT | The MDT’s operator terminal shall use a color, LED-backlit display that the vehicle operator can read from the seated position under the full range of ambient illumination conditions.
13 | Vehicle Technologies - Fixed Route | MDT | The MDT shall include operator-controlled brightness/contrast control, anti-glare coating, and adjustable orientation mounting.
14 | Vehicle Technologies - Fixed Route | MDT | The color combination to be used on the MDT shall provide legibility for people who are color blind.
15 | Vehicle Technologies - Fixed Route | MDT | The MDT display shall include functionality to display both text and icon-based messages and key labels.
16 | Vehicle Technologies - Fixed Route | MDT | The MDT display shall include functionality to display different font sizes, icons, colors, and styles on the screen.
17 | Vehicle Technologies - Fixed Route | MDT | The MDT speaker shall provide audible feedback when an on-screen key is pressed.
18 | Vehicle Technologies - Fixed Route | MDT | The MDT shall notify the operator about the loss of data communication through a distinct symbol on the operator screen.
19 | Vehicle Technologies - Fixed Route | MDT | The operator shall not be able to manually shut off or disconnect the MDT power or manually shut down the MDT application software.
20 | Vehicle Technologies - Fixed Route | MDT | The MDT shall allow messages from dispatch to appear on the primary display such as detour or service adjustment messages (if so configured) and be cleared through driver acknowledgement or configured time.
21 | Vehicle Technologies - Fixed Route | MDT | The MDT shall allow the operator to reach any messaging function (e.g. read message, view message, confirm message, etc.) within two buttons presses.
22 | Vehicle Technologies - Fixed Route | MDT | The safe driving mode shall allow Kitsap Transit management to determine the criteria that will prevent vehicle operators from interacting with MDTs when driving.
23 | Vehicle Technologies - Fixed Route | MDT | The MDT shall allow Kitsap Transit to enable the following screen configurations under safe driving mode: a. Blank display on the screen; b. Disabled MDT buttons to stop vehicle operators from performing any actions on the screen; and c. Display of information relevant to vehicle operators when of high priority (e.g., route and schedule adherence status, missed messages or calls from dispatchers).
24 | Vehicle Technologies - Fixed Route | MDT | Kitsap Transit shall have the ability to remotely change configurations for the safe driving mode.
25 | Vehicle Technologies - Fixed Route | MDT | Logon and logoff on the MDT shall provide single point logon by the vehicle operator into all other on-board systems integrated with VLU/MDT including the APC, AVA, destination sign, ngORCA, and on-board camera systems.
26 | Vehicle Technologies - Fixed Route | MDT | The MDT shall check with the central system to validate that the operator ID and block/trip ID are valid.
27 | Vehicle Technologies - Fixed Route | MDT | In the event of a conflict, the system shall notify the vehicle operator of an “invalid” logon.
28 | Vehicle Technologies - Fixed Route | MDT | Once the MDT validates the operator and block/trip IDs, it shall select the schedule data stored in the MDT corresponding with that run to complete the logon.
29 | Vehicle Technologies - Fixed Route | MDT | After logon, the operator terminal shall display the current block, route, trip, next time point, and vehicle operator ID.
30 | Vehicle Technologies - Fixed Route | MDT | The MDTs shall use the logon data to provide run and block data to the automated voice annunciation (AVA) system and begin the process of automatically sending display commands to the destination signs based on vehicle location.
31 | Vehicle Technologies - Fixed Route | MDT | The MDT shall provide for automatic notification of the central system if a vehicle is in service but not logged on and shall provide for remote logon by dispatch if the vehicle operator has not logged on.
32 | Vehicle Technologies - Fixed Route | MDT | The MDT shall track whether the wheelchair lift was cycled before the vehicle moved a Kitsap-configurable distance after logon and report in real time to the central system if the lift was not cycled.
33 | Vehicle Technologies - Fixed Route | MDT | The MDT shall include a log-over feature to allow a new operator to login directly as the replacement operator for the current block.
34 | Vehicle Technologies - Fixed Route | MDT | The MDT shall allow the vehicle operator to logoff by selecting the logoff key.
35 | Vehicle Technologies - Fixed Route | MDT | The MDT shall send a message to the dispatcher as a confirmation of the vehicle operator logoff.
36 | Vehicle Technologies - Fixed Route | MDT | The MDT shall automatically log the vehicle off after an Kitsap-configurable time has passed once the vehicle has been detected as having returned to the garage, if the operator has not already completed a manual logoff.
37 | Vehicle Technologies - Fixed Route | MDT | The MDT shall periodically attempt to send a logon or logoff message until it receives an acknowledgement message from the central system.
38 | Vehicle Technologies - Fixed Route | MDT | If no response was received from the central system within an time frame configurable by Kitsap Transit, the MDT shall provide the operator with a “no logon response” message.
39 | Vehicle Technologies - Fixed Route | MDT | As part of the logon and start-up process, the system shall confirm connectivity and operability of the APC, ngORCA, and the on-board camera system.
40 | Vehicle Technologies - Fixed Route | MDT | The MDT shall notify the operator of any faults with the connected systems and shall send an alert to dispatch regarding any malfunctions.
41 | Vehicle Technologies - Fixed Route | MDT | Sub-system startup errors shall also be logged in the central CAD/AVL database and available for inclusion in subsequent reports.
42 | Vehicle Technologies - Fixed Route | MDT | As part of the logon and start-up process, functionality shall be provided to test the AVA system by playing an audio and visual test message.
43 | Vehicle Technologies - Fixed Route | MDT | The MDT shall notify the operator of any faults with the AVA systems and send an alert to dispatch regarding any malfunctions.
44 | Vehicle Technologies - Fixed Route | MDT | The MDT shall allow the operator to temporary lock out access to the MDT, without logging out, to prevent unauthorized use of the MDT while the operator is temporarily away from the bus.
45 | Vehicle Technologies - Fixed Route | MDT | The MDT shall not allow vehicle operators to send or view data messages when the safe driving mode is enabled on their vehicles.
46 | Vehicle Technologies - Fixed Route | MDT | The MDT shall allow the vehicle operator to select a set of pre-defined messages to send a canned data message to the central system.
47 | Vehicle Technologies - Fixed Route | MDT | All canned messages to dispatch shall include the date, time, location (latitude and longitude) and odometer value.
48 | Vehicle Technologies - Fixed Route | MDT | Kitsap shall be able to configure the structure, language, and type of canned messages without contractor assistance or intervention using contractor provided tools/software.
49 | Vehicle Technologies - Fixed Route | MDT | Canned messages shall be able to be grouped into a minimum of two (2) levels allowing some message categories to contain specific sub-options for canned messages.
50 | Vehicle Technologies - Fixed Route | MDT | The MDT shall be able to display free form text messages from dispatch up to 254 characters in length.
51 | Vehicle Technologies - Fixed Route | MDT | The MDT shall store up to a configurable number of data messages received from dispatch, indicate to the vehicle operator when there are unread text messages, and allow stored messages to be viewed or deleted.
52 | Vehicle Technologies - Fixed Route | MDT | The MDT shall allow the vehicle operator to view received messages that are longer than can fit on one line of the display.
53 | Vehicle Technologies - Fixed Route | MDT | The MDT shall allow the vehicle operator to send an acknowledgement or "Yes/No" response to certain messages received from the central system.
54 | Vehicle Technologies - Fixed Route | MDT | The MDT shall periodically attempt to send a canned data message or response until it receives an acknowledgement message from the central system.
55 | Vehicle Technologies - Fixed Route | MDT | The MDT shall issue a distinct audible tone and visual alert to confirm that messages have been sent.
56 | Vehicle Technologies - Fixed Route | MDT | The MDT shall issue a distinct audible tone and visual alert to indicate when a data message is received from dispatch.
57 | Vehicle Technologies - Fixed Route | MDT | Messages received by the MDT shall be displayed to the operator in a large typeface readable by an operator with 20/20 eyesight from a distance up to three (3) feet.
58 | Vehicle Technologies - Fixed Route | MDT | The MDT shall indicate when there are unviewed messages in the incoming message queue and how many messages are in that queue.
59 | Vehicle Technologies - Fixed Route | MDT | The MDT shall allow the operator to view a message in the queue, delete a message from the queue only after it has been viewed, or send an acknowledgement if required upon viewing the message.
60 | Vehicle Technologies - Fixed Route | MDT | The MDT shall detect if the covert alarm switch circuit is closed for at least one second and automatically send an alarm message to the dispatch and place the MDT into covert alarm mode.
61 | Vehicle Technologies - Fixed Route | MDT | The MDT shall periodically attempt to send the covert alarm message until it receives an acknowledgement message from the central system.
62 | Vehicle Technologies - Fixed Route | MDT | When the MDT is in the covert alarm mode, there shall be no indication on the display, other than subtle symbols or icons Kitsap Transit approves, that signify that a dispatcher is monitoring the covert alarm.
63 | Vehicle Technologies - Fixed Route | MDT | When a vehicle operator is logged on to a fixed-route run, the MDT shall: a. Provide continuous feedback on current schedule adherence status; b. Update every one (1) second based on the estimated on-schedule time for the current location (not just the schedule adherence as of the previous timepoint); and c. Display to the vehicle operator with an accuracy of one (1) second.
64 | Vehicle Technologies - Fixed Route | MDT | The estimated on-schedule time between timepoints shall be based on the typical link running times.
65 | Vehicle Technologies - Fixed Route | MDT | The MDT shall indicate to operators the current schedule adherence in the form of a text-based display (e.g. + or – X minutes) and a stylistic display (e.g. ahead of schedule is red, behind schedule yellow, on time is green).
66 | Vehicle Technologies - Fixed Route | MDT | The MDT shall provide configurable distinct audio alerts to operators when they are a configurable time ahead of or behind schedule.
67 | Vehicle Technologies - Fixed Route | MDT | The MDT shall provide a configurable visual alert to operators when they are a Kitsap Transit-configurable time ahead of or behind schedule.
68 | Vehicle Technologies - Fixed Route | MDT | The MDT shall display "depart now" messages to let the operator know to start the next trip.
69 | Vehicle Technologies - Fixed Route | MDT | The MDT shall display whether the vehicle is on-route or off-route.
70 | Vehicle Technologies - Fixed Route | MDT | The MDT shall include functionality to display maps to provide the operator with clear turn-by-turn information for the standard routes, active detours and any unique route directions provided by dispatch.
71 | Vehicle Technologies - Fixed Route | MDT | The MDT shall allow authorized users to modify default configuration values for the MDT.
72 | Vehicle Technologies - Fixed Route | MDT | The diagnostics and troubleshooting information available to view on the MDT shall include the following information: a. Data radio configuration, and statistics; b. WLAN configuration, and statistics; c. Odometer configuration, and statistics; d. Status of discrete circuits (open or closed, high or low, etc.); e. Status of J1708/J1939 (total sent, total received, last Message Identifier [MID] received); f. Status of J1708/J1939, by MID (total sent, total received, last message time); g. AVL location (latitude/longitude) and status; and h. Status and test screens for any connected devices (e.g., APC, VHM, destination signs).
73 | Vehicle Technologies - Fixed Route | MDT | Diagnostic and troubleshooting information available to view on the MDT shall update once every one (1) second.
74 | Vehicle Technologies - Fixed Route | VLU | The VLU shall process operation and AVL data and correlate it with: a. Operator ID; b. Vehicle ID; c. Date; d. Time (hours, minutes, and seconds based on 24-hour system clock and Kitsap Transit’s 30-hour service day clock); e. Run; f. Block; g. Route; h. Trip; and i. Location.
75 | Vehicle Technologies - Fixed Route | VLU | The VLU shall manage all communications processes and connected devices on the vehicle.
76 | Vehicle Technologies - Fixed Route | VLU | The VLU shall store any data and logs accumulated during the 30-hour service day(s) until it is downloaded via Kitsap’s WLAN.
77 | Vehicle Technologies - Fixed Route | VLU | The VLU and MDT shall allow for remote reset and configuration (e.g. being on the vehicle is not required for these actions if the system is powered-on).
78 | Vehicle Technologies - Fixed Route | VLU | Remote reset and configuration may be initiated remotely when a bus is in the field via cellular or via Wi-Fi when connected to Kitsap’s WLAN.
79 | Vehicle Technologies - Fixed Route | VLU | The VLU and MDT shall turn on automatically when the vehicle power is turned on and shall shut down at an Kitsap-configurable time after the vehicle power is turned off.
80 | Vehicle Technologies - Fixed Route | VLU | The system shall have built-in battery backup to compensate for any loss of power draw from the vehicle battery when the vehicle is not running.
81 | Vehicle Technologies - Fixed Route | VLU | The VLU and MDT shall automatically reboot after a fatal error.
82 | Vehicle Technologies - Fixed Route | VLU | All reboots shall be automatically recorded in MDT logs.
83 | Vehicle Technologies - Fixed Route | VLU | The VLU and MDT shall maintain the system time for at least three (3) years in the event of power loss.
84 | Vehicle Technologies - Fixed Route | VLU | The VLU shall allow single point logon by the vehicle operator into all on-board systems integrated with VLU/MDT including the APC, AVA, destination sign, ngORCA, and on-board camera systems.
85 | Vehicle Technologies - Fixed Route | VLU | The VLU shall interact with the central system to confirm that the operator ID and block ID are valid and that another vehicle has not already signed on using either of these IDs.
86 | Vehicle Technologies - Fixed Route | VLU | Positioning and vehicle location functions shall be processed in the VLU.
87 | Vehicle Technologies - Fixed Route | VLU | The VLU shall compute the vehicle position, speed, and direction based on multiple positioning systems and inputs including the following: a. A wide area augmentation system (WAAS)-enabled GPS receiver, either included as part of the VLU; and b. An odometer-based or other dead-reckoning sensor.
88 | Vehicle Technologies - Fixed Route | VLU | The VLU shall provide position reports to the central system as follows: a. Routine position reports shall be provided every ten (10) seconds or less while the vehicle is in operation, regardless of whether it is signed-on or not; b. Event-based position reports shall be provided every time the vehicle passes a stop or time-point, regardless of whether the vehicle stops or not; and c. At transit centers, position reports shall be provided when the vehicle enters the transit center, when it arrives at the designated bay, and when it departs the bay.
89 | Vehicle Technologies - Fixed Route | VLU | The VLU shall provide the master time sync available to all other devices based on GPS time. Master time shall include hours, minutes, and seconds.
90 | Vehicle Technologies - Fixed Route | VLU | VLU time shall be synchronized with the central computer time via a network time protocol (NTP) server for operations and reporting. Master time shall include hours, minutes, and seconds.
91 | Vehicle Technologies - Fixed Route | VLU | The VLU shall monitor and log the following existing discrete external circuits: a. Odometer; b. All door contacts; c. Battery status; d. Kneeling function; e. Lift or ramp deploy, and return from deploy (stow); f. Bicycle rack use (stow and deploy); g. Stop request activation; h. Bike request button activation, i. Any new discrete circuits provided by Contractor needed to count bike and mobility device boardings, j. Headlight activation and deactivation; k. Turn signals, activation and deactivation; l. Hazard lights, activation and deactivation; m. Master-run switch status and change in status (off, day-run, night-run, park); n. Ignition, activation and deactivation; and o. Covert alarm use.
92 | Vehicle Technologies - Fixed Route | VLU | The VLU shall provide at intervals equivalent to vehicle position reporting automated vehicle health monitoring as measured from: a. The engine control unit - Engine & transmission fault codes; b. Engine RPM ranges; c. Oil level, temperature & pressure d. Braking system/ABS fault; e. Aggressive Braking Event by operator; f. Fire suppression system (activation); and g. MPG.
93 | Vehicle Technologies - Fixed Route | VLU | The VLU shall provide for seamless communication of vehicle defect reports to maintenance for work order creation via email.
94 | Vehicle Technologies - Fixed Route | VLU | The VLU shall periodically, and at least when entering or leaving a yard, check for and download bulk data files containing service, operator assignment, and other data from the central computer system.
95 | Vehicle Technologies - Fixed Route | VLU | Contractor solution shall provide enough capacity for storage of at least three (3) full schedule changes of data.
96 | Vehicle Technologies - Fixed Route | VLU | If removable media is used, the VLU operating system must not reside on the same removable media as other data.
97 | Vehicle Technologies - Fixed Route | VLU | The VLU shall automatically log and report faults or failed communications with all onboard devices integrated to the VLU.
98 | Vehicle Technologies - Fixed Route | VLU | The VLU fault logs for integrated devices shall be available at vehicle startup and end of operating period or upon request from Kitsap system administrator.
99 | Vehicle Technologies - Fixed Route | VLU | All transmitted data shall be stamped with the following information: a. Date and time; b. “GPS lock” status; c. Latitude and longitude; d. Heading; e. Run number; f. Vehicle number; g. Vehicle operator ID; and h. Vehicle speed.
100 | Vehicle Technologies - Fixed Route | VLU | The VLU shall compute and update onboard vehicle position information every one (1) seconds or less, and shall provide that position information to other onboard devices as needed.
101 | Vehicle Technologies - Fixed Route | VLU | The VLU shall notify dispatch if a logged on vehicle has not moved between a number of successive location reports.
102 | Vehicle Technologies - Fixed Route | VLU | The threshold for successive location reports shall be configurable by Kitsap.
103 | Vehicle Technologies - Fixed Route | VLU | The VLU shall support configurable location management for transit stations, transit centers, and layover areas.
104 | Vehicle Technologies - Fixed Route | VLU | The level of locations accuracy shall be sufficient to distinguish separate entry, internal movements between bus bays, distinctions between drop-off and pick-up areas, movements to separate layover areas inside or outside of a transit center.
105 | Vehicle Technologies - Fixed Route | VLU | The VLU shall support a set of configurable trigger points within transit centers including combinations of: a. Direction through a trigger point; b. Schedule adherence; c. Remaining layover when crossing a trigger point; d. Time between trigger points; e. Trigger points for drop-off only; f. Trigger points for pick-up; g. Entry and/or exit of the transit center by driveway; h. Movement thru a trigger point relative to the start of the next trip in the block; and i. Prompt for operator input.
106 | Vehicle Technologies - Fixed Route | VLU | The VLU shall be able to distinguish with 99% accuracy the difference between a next trip departure and a repositioning maneuver within the transit center, station, layover area and shall properly assign passenger counts and related data to the actual start of trip.
107 | Vehicle Technologies - Fixed Route | VLU | The VLU shall retain information from the start and end of the trip and assign passenger counts and times based on door open actions and time if it detects that it has started the route one or more stops along the trip pattern.
108 | Vehicle Technologies - Fixed Route | VLU | If the VLU detects that it has not arrived at the first stop of the trip, it will create a special flag that is passed to and stored in the central system for data analysis.
109 | Vehicle Technologies - Fixed Route | VLU | The VLU shall use wireless data communications thru the MAR to send and receive messages with the central software at any time.
110 | Vehicle Technologies - Fixed Route | VLU | The data protocol used for transmission shall accommodate the required functionality for up to at least 300 vehicles at a 10-second polling interval.
111 | Vehicle Technologies - Fixed Route | VLU | If communications are interrupted, the system shall store data and forward that data to the central system once communications are restored.
112 | Vehicle Technologies - Fixed Route | VLU | The VLU shall provide a versioning mechanism for files to be wirelessly downloaded to the vehicle, but for the MDT to delay implementation of the file until some later date.
113 | Vehicle Technologies - Fixed Route | VLU | Any stored file version may be initiated and made current at any time, when scheduled or requested by the system administrator.
114 | Vehicle Technologies - Fixed Route | VLU | The VLU shall allow a maintenance staff person to manually access and download stored data during a communications or other hardware failure as a redundant back-up option. This may be accomplished using a service laptop connected to a USB port, or removable media.
115 | Vehicle Technologies - Fixed Route | VLU | If removable media is used, the MDT operating system must not reside on the same removable media as other data.
116 | Vehicle Technologies - Fixed Route | VLU | The VLU shall send the most recent schedule adherence data as part of each location report.
117 | Vehicle Technologies - Fixed Route | VLU | The VLU shall calculate and update schedule adherence every one (1)second based on the estimated on-schedule time for the current location.
118 | Vehicle Technologies - Fixed Route | VLU | The VLU shall have the ability to specify both an arrival time and departure time for stops in the internal CAD/AVL system schedule, in order to accurately calculate and account for dwell time.
119 | Vehicle Technologies - Fixed Route | VLU | The schedule adherence status shall be based on the trip schedule.
120 | Vehicle Technologies - Fixed Route | VLU | Based on configurable thresholds, the onboard system shall compute whether a fixed-route vehicle is running on-route or off-route.
121 | Vehicle Technologies - Fixed Route | VLU | The VLU on fixed-route vehicles shall send a message to the central software when a vehicle is determined to have gone off-route or have come back on-route.
122 | Vehicle Technologies - Fixed Route | VLU | The VLU shall periodically attempt to send an off-route message until it receives an acknowledgement message from the central system.
123 | Vehicle Technologies - Fixed Route | VLU | The VLU shall synchronize the APC controller and AVA controller date/time at least daily with the Kitsap system time.
124 | Vehicle Technologies - Fixed Route | VLU | The VLU shall interface with the existing odometer, receiving the digital or analog signal and determining the distance traveled since the MDT was logged on, including the ability for Kitsap Transit to adjust the odometer’s calibration.
125 | Vehicle Technologies - Fixed Route | VLU | The accumulated total mileage data that the VLU collects for both the revenue and non-revenue portions of the trip shall be calibrated within 5% of observed mileage and transmitted to the maintenance department via the CAD/AVL interface in order to better plan preventative maintenance activities.
126 | Vehicle Technologies - Fixed Route | VLU | The central system shall provide an integrated software package for preparing all information to be downloaded to the fleet including destination sign messages related to run/block ID and special notices, and destination sign trigger locations.
127 | Vehicle Technologies - Fixed Route | Destination Sign | The VLU software shall control the destination text to be displayed on Kitsap's existing and planned destination signs.
128 | Vehicle Technologies - Fixed Route | Vehicle Health Monitoring (VHM) | The VHM shall monitor over J1708 or J1939 (CANBUS) the following: a. Pressures: air, oil, hydraulic; b. Braking events: hard braking events, fast acceleration events, anti-lock brake system (ABS) activity; c. Temperatures: engine, oil/fluid; d. Fluid levels: engine oil, engine coolant, other fluid, and fuel; e. Voltage; f. Heating, ventilation and air-conditioning (HVAC); g. Wheelchair: Discrete and J1939 (Automatic Vehicle Monitoring [AVM], if available) h. Bus Kneel: J1939 (AVM, if available); i. Door Open/Close: Discrete.
129 | Vehicle Technologies - Fixed Route | Vehicle Health Monitoring (VHM) | Contractor shall ensure that J1939 (and J1708 where applicable) detection interprets the correct engine codes.
130 | Vehicle Technologies - Fixed Route | Vehicle Health Monitoring (VHM) | The system shall immediately report alarms detected through monitoring the MDT, destination sign, multiplex system and powertrain onboard computer, as device alarm data messages to the central system.
131 | Vehicle Technologies - Fixed Route | Vehicle Health Monitoring (VHM) | VHM alarms transmitted to the central system from the vehicle shall be relayed in real-time via e-mail or text message to internal subscribers (management staff, maintenance staff, and/or others)
132 | Vehicle Technologies - Fixed Route | Vehicle Health Monitoring (VHM) | The VHM shall be tied to the VLU to obtain the system date and time and current vehicle latitude and longitude information.
133 | Vehicle Technologies - Fixed Route | Vehicle Health Monitoring (VHM) | The VHM subsystem shall use Kitsap Transit configurable frequency and duration thresholds, as available for sensors data, to determine which data shall be stored in the system for bulk data transfer to the central system.
134 | Vehicle Technologies - Fixed Route | Vehicle Health Monitoring (VHM) | The VHM subsystem's set of Kitsap Transit configurable frequency and duration thresholds for sensors data shall be initially configured by Contractor at the time of vehicle installations.
135 | Vehicle Technologies - Fixed Route | Vehicle Health Monitoring (VHM) | Only users authorized by Kitsap Transit shall be allowed to modify these thresholds.
136 | Vehicle Technologies - Fixed Route | Vehicle Health Monitoring (VHM) | The VHM shall immediately transmit any device alarm and critical alert data messages to the central system.
137 | Vehicle Technologies - Fixed Route | Vehicle Health Monitoring (VHM) | The VHM shall repeatedly send the alarm/data until an acknowledgement is received from the central system.
138 | Vehicle Technologies - Fixed Route | Automatic Vehicle Location (AVL) Devices | The GPS Receiver shall be integrated with the GPS Antenna to continuously gather signals from available GPS satellites.
139 | Vehicle Technologies - Fixed Route | Automatic Vehicle Location (AVL) Devices | While it is turned on and in response to a command from the MDT (as frequently as twice every second), the GPS receiver shall report: a. Absolute location (latitude, longitude); b. Speed; c. Time; d. Direction of travel (heading); and e. Whether the receiver has a GPS position lock, while it is turned on.
140 | Vehicle Technologies - Fixed Route | Automatic Vehicle Location (AVL) Devices | The GPS receiver shall have: a. A cold start solution time of 100 seconds or less; b. A warm start solution time of 45 seconds or less; and c. A re-acquisition time of 15 seconds or less.
141 | Vehicle Technologies - Fixed Route | Automatic Vehicle Location (AVL) Devices | The GPS Receiver shall be capable of reporting loss of its GPS lock to the MDT.
142 | Vehicle Technologies - Fixed Route | Automatic Vehicle Location (AVL) Devices | The GPS receiver shall report the loss of Wide Area Augmentation System service to the MDT.
143 | Vehicle Technologies - Fixed Route | Automatic Vehicle Location (AVL) Devices | The GPS Receiver shall be able to calculate and provide an accurate position fix within five (5) seconds of signal re-acquisition.
144 | Vehicle Technologies - Fixed Route | Automatic Vehicle Location (AVL) Devices | The GPS equipment’s velocity measurements shall be accurate to within 0.3281 feet (0.1 meters) per second.
145 | Vehicle Technologies - Fixed Route | Automatic Vehicle Location (AVL) Devices | Contractor shall interface with vehicle odometers and provide a gyroscope to compensate for the loss of GPS signals.
146 | Vehicle Technologies - Fixed Route | Automatic Vehicle Location (AVL) Devices | If location data is not available from GPS receivers, the VLU shall be able to calculate vehicle location based on vehicle speed, odometer readings, and gyroscope data.
147 | Vehicle Technologies - Fixed Route | Automatic Vehicle Location (AVL) Devices | The GPS and VLU in combination shall be designed for operation in downtown urban, suburban, and rural areas, including the ability to continue logical vehicle position tracking when a GPS signal is not available or is degraded. This could include, but is not limited to, environments such as mountainous areas, heavily forested areas, office tower "Urban Canyons", tunnels, multimodal transit centers, garages and transit yards.
148 | Vehicle Technologies - Fixed Route | Automatic Vehicle Location (AVL) Devices | In addition to the base frequency of position updates, the vehicle shall update its location upon departure from, or passing by, a stop so that real-time passenger information systems can be cleared after the vehicle has departed.
149 | Vehicle Technologies - Fixed Route | Automatic Vehicle Location (AVL) Devices | The system shall indicate any vehicle that is not reporting its status and location within a configurable time period.
150 | Vehicle Technologies - Fixed Route | Automatic Vehicle Location (AVL) Devices | Vehicle location computation lag time shall not exceed one (1) second in the vehicle (lag time is defined as the time it takes to compute position information, correct it, and update the onboard systems).
151 | Vehicle Technologies - Fixed Route | Automatic Vehicle Location (AVL) Devices | Location data shall be sufficiently precise to accurately and reliably identify the location of each vehicle on the street network. At a minimum, vehicle location shall be accurate to within 10 feet 97% of the time.
152 | Vehicle Technologies - Fixed Route | Automatic Vehicle Location (AVL) Devices | The base frequency for updates to the location of each vehicle on the data network shall be no longer than every ten (10) seconds.
153 | Vehicle Technologies - Fixed Route | Destination Sign | The vehicle operator shall continue to be able to use all features of the existing destination sign controller regardless of whether the vehicle operator has logged into a run/block using the MDT or whether the MDT is operational.
154 | Vehicle Technologies - Fixed Route | Destination Sign | The system shall automatically display the appropriate overhead destination sign message(s) based upon the route/block of service the vehicle is logged on to perform.
155 | Vehicle Technologies - Fixed Route | Destination Sign | The onboard system shall allow operator or dispatcher override of destination sign code, and log such overrides.
156 | Vehicle Technologies - Fixed Route | Destination Sign | Dispatch shall be able to send an ad-hoc message to display on the destination sign to support service management actions (e.g. drop off only, route detour in operation).
157 | Vehicle Technologies - Fixed Route | Destination Sign | Before each trip starts, at a distance configurable by Kitsap Transit, the system shall change the destination sign message to display a message determined by Kitsap Transit.
158 | Vehicle Technologies - Fixed Route | Destination Sign | When the vehicle is logged into a run/block but operating on deadhead from the garage to the first trip of the run/block, the system shall automatically command the destination sign to display a message that Kitsap Transit can configure. This message could be “OUTBOUND”, “INBOUND”, “OUT OF SERVICE”, “FROM GARAGE” or the message the vehicle will display during the first trip.
159 | Vehicle Technologies - Fixed Route | Destination Sign | When the vehicle is logged into a run/block but operating on deadhead to the garage from the final trip of the run/block, the system shall automatically command the destination sign to display a message that Kitsap Transit can configure. This message could be “OUT OF SERVICE”, “TO GARAGE” or any other message determined by Kitsap Transit.
160 | Vehicle Technologies - Fixed Route | Destination Sign | When the vehicle is logged into a run/block but operating on deadhead for interlining between trips in the course of a run/block, the system shall automatically command the destination sign to display a message Kitsap Transit can configure.
161 | Vehicle Technologies - Fixed Route | Destination Sign | When the vehicle is logged into a “special” run/block, the system shall automatically command the destination sign to display a message Kitsap Transit can configure for that run/block (e.g., “OUT OF SERVICE”, “IN TRAINING”).
162 | Vehicle Technologies - Fixed Route | Destination Sign | When the vehicle is logged into any run/block, the vehicle operator shall be able to manually command the destination sign to display one of a set of preconfigured messages Kitsap Transit can configure (e.g., “OUT OF SERVICE”, “IN TRAINING”).
163 | Vehicle Technologies - Fixed Route | Destination Sign | The system shall notify the operator of overhead destination sign malfunctions.
164 | Vehicle Technologies - Fixed Route | Destination Sign | The system shall generate a fault and log all overhead destination sign malfunctions on board the vehicle, as reported by the sign system.
165 | Vehicle Technologies - Fixed Route | Destination Sign | Logs shall include: a. Run and block; b. Route; c. Operator ID; d. Vehicle ID; e. Date; f. Time; and g. GPS location.
166 | Vehicle Technologies - Fixed Route | Destination Sign | These logs shall be available either through a system reporting function or through WLAN communications within the vehicle.
167 | Vehicle Technologies - Fixed Route | MDT | MDT shall provide configurable visual and audio alerts to operators when they are exceeding a speed limit set by Kitsap Transit.
168 | Vehicle Technologies - Fixed Route | MDT | The MDT/VLU must properly differentiate trips, routes, and route directions to ensure that vehicle is showing appropriate passenger information. This must account for interlined trips, loop routes, and routes ending in loops.
169 | Vehicle Technologies - Fixed Route | General | The system shall allow Kitsap Transit to configure internal and public facing time displays to be 12-hour or 24-hour.
170 | Vehicle Technologies - Fixed Route | MDT | Upon successful logon, the MDT shall display a configurable pre-trip inspection screen that shall be filled in by the vehicle operator after conducting their pre-trip inspection of the vehicle. Activation of this feature shall be a configurable parameter that KT can choose to use.
171 | Vehicle Technologies - Fixed Route | MDT | As part of the pre-trip inspection, functionality shall be provided to test on-board components as follows: a. Test AVA system by playing an audio and visual test message; b. Test the APC sensors for boardings and alightings; c. Activation of silent alarm; d. Correct display of headsigns; and e. Farebox communication.
172 | Vehicle Technologies - Fixed Route | MDT | The MDT shall provide an electronic interface to record results of the pre- and post-trip inspections conducted by vehicle operators
173 | Vehicle Technologies - Fixed Route | MDT | The Contractor shall design the inspection forms in coordination with KT to comply with existing inspection process.
174 | Vehicle Technologies - Fixed Route | MDT | The inspection forms shall provide the capability for vehicle operators to record their "electronic signatures." The system shall record the vehicle operator id, vehicle id, and date and time of form completion once form is electronically signed. The system shall provide a prompt on the MDT screen for vehicle operators to confirm all input before the report is finally submitted.
175 | Vehicle Technologies - Fixed Route | MDT | The inspection data shall be uploaded automatically to the central system in real-time; specifically Covert Alarm and Wheel Chair Inspection Reports, and shall be available to the authorized staff to review as needed. KT will decide at the time of design review on what other inspection items shall be displayed on the CAD screen or should be available for offline reporting.
176 | Vehicle Technologies - Fixed Route | MDT | Prior to log off, the MDT shall display a configurable post-trip inspection screen that shall be filled in by the vehicle operator after conducting the completion of a run. Activation of this feature shall be a configurable parameter that KT can choose to use.

## 4-Ferry Vessels and Routes
Code | Capability Definition
C | Compliant
N | Non-Compliant
CM | Compliant with modifications
Code | Availability Definition
E | Existing
D | In development, pilot, or prototype
R | Roadmap
Ferry Vessels and Routes
Number | Section | Subsection | Requirement | Capability | Availability | Comments
1 | Central Systems - Ferry | Passenger Information - Ferry Service | The map display symbols for ferries vehicles shall be distinct and Kitsap-configurable.
2 | Vehicle Technologies - Ferry | MDT | Kitsap Transit's ferries shall be equipped with a MDT for the purpose of logging into a ferry route.
3 | Vehicle Technologies - Ferry | MDT | Kitsap Transit's ferry MDT should support all data communications and data processing required to allow dispatch to track ferry service. A separate MAR and/or VLU is not a preferred solution.
4 | Vehicle Technologies - Ferry | MDT | The MDT shall allow for remote reset and configuration (e.g. being on the vessel is not required for these actions if the system is powered-on).
5 | Vehicle Technologies - Ferry | MDT | The MDT shall turn on automatically when the vehicle power is turned on and shall shut down at a Kitsap-configurable time after the vehicle power is turned off.
6 | Vehicle Technologies - Ferry | MDT | The system shall have built-in battery backup to compensate for any loss of power draw from the vehicle battery when the vehicle is not running.
7 | Vehicle Technologies - Ferry | MDT | The MDT shall automatically reboot after a fatal error.
8 | Vehicle Technologies - Ferry | MDT | All reboots shall be automatically recorded in MDT logs.
9 | Vehicle Technologies - Ferry | MDT | The MDT shall maintain the system time for at least three (3) years in the event of power loss.
10 | Vehicle Technologies - Ferry | MDT | The MDT’s operator terminal shall use a color, LED-backlit display that the vehicle operator can read from the seated position under the full range of ambient illumination conditions.
11 | Vehicle Technologies - Ferry | MDT | The MDT shall include operator-controlled brightness/contrast control, anti-glare coating, and adjustable orientation mounting.
12 | Vehicle Technologies - Ferry | MDT | The color combination to be used on the MDT shall provide legibility for people who are color blind.
13 | Vehicle Technologies - Ferry | MDT | The MDT display shall include functionality to display both text and icon-based messages and key labels.
14 | Vehicle Technologies - Ferry | MDT | The MDT display shall include functionality to display different font sizes, icons, colors, and styles on the screen.
15 | Vehicle Technologies - Ferry | MDT | The MDT speaker shall provide audible feedback when an on-screen key is pressed.
16 | Vehicle Technologies - Ferry | MDT | The MDT shall notify the operator about the loss of data communication through a distinct symbol on the operator screen.
17 | Vehicle Technologies - Ferry | MDT | The MDT shall allow the ferry operator to log into a ferry route.
18 | Vehicle Technologies - Ferry | MDT | The MDT shall interact with the central system to confirm that the operator ID and ferry route are valid and that another vessel has not already signed onto the route.
19 | Vehicle Technologies - Ferry | MDT | After confirmation, the MDT select the schedule data stored in the MDT corresponding with the ferry route to complete the logon.
20 | Vehicle Technologies - Ferry | MDT | After logon, the MDT shall display the current route, trip, destination and ferry operator ID.
21 | Vehicle Technologies - Ferry | MDT | The MDT shall allow the ferry operator to logoff the vessel at the end of the service day by selecting the logoff key.
22 | Vehicle Technologies - Ferry | MDT | The MDT shall send a message to the dispatcher as a confirmation of the vessel logoff.
23 | Vehicle Technologies - Ferry | MDT | The MDT shall compute the vehicle position, speed, and direction based on a wide area augmentation system (WAAS)-enabled GPS receiver.
24 | Vehicle Technologies - Ferry | MDT | The MDT shall provide the central system routine position reports every ten (10) seconds or less while the vessel is in operation.
25 | Vehicle Technologies - Ferry | MDT | All transmitted data shall be stamped with the following information: a. Date and time; b. “GPS lock” status; c. Latitude and longitude; d. Heading; e. Route; f. Vessel number/name; and g. Vessel operator ID.
26 | Vehicle Technologies - Ferry | MDT | The MDT shall send the most recent schedule adherence data as part of each location report.
27 | Vehicle Technologies - Ferry | MDT | The schedule adherence status shall be based on the ferry route schedule.
28 | Vehicle Technologies - Ferry | MDT | If communications between the MDT and Dispatch are interrupted, the system shall store data and forward that data to the central system once communications are restored.
29 | Central Systems - Ferry | Dispatch Workstations | Ferry service information shall be provided in the same CAD/AVL software and Dispatch workstations used to manage fixed route bus service.
30 | Central Systems - Ferry | Dispatch Workstations | The CAD/AVL system GUI shall include ferry routes on the tabular and graphical dashboard of schedule and route adherence of ferry route(s) and trip(s).
31 | Central Systems - Ferry | Dispatch Workstations | The CAD/AVL system shall automatically update map and other displays when new vessel data becomes available to the system.
32 | Central Systems - Ferry | Dispatch Workstations | The map display shall show vessel locations (whether logged in or not) on a scale map and support full zoom, pan, and auto-centering capability.
33 | Central Systems - Ferry | Dispatch Workstations | The system shall indicate the most recent reported location and status of a vessel on the map.
34 | Central Systems - Ferry | Dispatch Workstations | All CAD/AVL map functions provided to Dispatchers for viewing and tracking fixed route buses shall be applicable to ferry vessels and routes.
35 | Central Systems - Ferry | MDT Logon Reporting - Ferry | The system shall receive and validate a logon request from a ferry MDT, if the vessel operator ID and work assignment ID (runs) are valid and not already logged in on another MDT.
36 | Central Systems - Ferry | MDT Logon Reporting - Ferry | The validation by the system of a logon request from an MDT shall be completed within two (2) seconds.
37 | Central Systems - Ferry | MDT Logon Reporting - Ferry | The system shall allow Dispatchers to manually logon/logoff operators onto vessels and ferry routes.
38 | Central Systems - Ferry | MDT Logon Reporting - Ferry | The system shall receive and immediately process a logoff message from a ferry MDT.
39 | Central Systems - Ferry | Vessel Location Tracking - Ferry | The system shall be able to process and provide real-time location and mapping of ferry vessels.
40 | Central Systems - Ferry | Vessel Location Tracking - Ferry | The system shall receive location reports from ferry vessels at least once every five (5) seconds.
41 | Central Systems - Ferry | Vessel Location Tracking - Ferry | The system shall provide access to all vessel location tracking functions through the map.
42 | Central Systems - Ferry | Vessel Location Tracking - Ferry | The system shall indicate any vessel that is not reporting status and provide its location within an Kitsap-configurable time period.
43 | Central Systems - Ferry | Vessel Location Tracking - Ferry | The system shall store the vessel’s last known location as received from that vessel, even after an MDT has been shut down.
44 | Central Systems - Ferry | Passenger Information - Ferry Service | The system shall independently import and validate Kitsap Transit's fixed route bus and ferry service schedule information from Kitsap Transit's vehicle scheduling software.
45 | Central Systems - Ferry | Passenger Information - Ferry Service | The system shall validate and export Kitsap Transit's fixed route bus and ferry schedule data in a format compliant with the General Transit Feed Specification (GTFS) to enable itinerary trip planning via Google.
46 | Central Systems - Ferry | Passenger Information - Ferry Service | The system shall generate and output the following the GTFS-real-time feeds for fixed route bus and ferry services: a. Vehicle Positions; b. Trip Updates; and c. Service Alerts.
47 | Central Systems - Ferry | Passenger Information - Ferry Service | The RTPI web page interactive map shall show route traces and service stops for fixed route bus and ferry services.
48 | Central Systems - Ferry | Passenger Information - Ferry Service | The RTPI web page shall provide the public with the ability to search for real time and scheduled fixed route bus and ferry information, service stop locations, and predicted fixed route bus and ferry arrivals/departures at service stops.
49 | Central Systems - Ferry | Passenger Information - Ferry Service | The RTPI web page shall receive real time feeds from the CAD/AVL system to receive and present the following data for Kitsap Transit's fixed route buses and ferries: a. Vehicle Positions; b. Trip Updates; and c. Kitsap created customer notifications.
50 | Central Systems - Ferry | Passenger Information - Ferry Service | The Vehicle Positions feed provided by the RTPI web page shall include the following information for every fixed route bus and ferry: a. Vehicle ID; b. Information about what route and trip the vehicle is serving; c. Locations for all vehicles in service; d. Status of a vehicle with respect to which service stop it is stopped at, incoming at, or in transit to; and e. For fixed route buses, the degree of passenger occupancy of the vehicle.
51 | Central Systems - Ferry | Passenger Information - Ferry Service | Any fixed route bus and ferry service cancelled by dispatch in the CAD/AVL shall automatically be removed from the RTPI web page.
52 | Central Systems - Ferry | Passenger Information - Ferry Service | Any fixed route bus and ferry service added by dispatch in the CAD/AVL shall automatically be removed from the RTPI web page.
53 | Central Systems - Ferry | Passenger Information - Ferry Service | Any service stop(s) cancelled by dispatch in the CAD/AVL shall automatically be removed from the RTPI web page.

## 5-On Demand Services
Code | Capability Definition
C | Compliant
N | Non-Compliant
CM | Compliant with modifications
Code | Availability Definition
E | Existing
D | In development, pilot, or prototype
R | Roadmap
On-Demand Services
Number | Section | Subsection | Requirement | Capability | Availability | Comments
1 | Vehicle Technologies - On-Demand Services | MAR | Kitsap Transit's specified on-demand services: 1. Utilize a subset of KT’s ACCESS cutaway vehicle fleet; 2. Have defined operating boundaries within KT’s service area; 3. Have defined hours and days of service; 4. Do not have set trip schedules; 5. Are provided in response to requests from individual customers (i.e., demand response); and 6. Are open to any rider (i.e., these are not ADA-specific services even though they utilize ACCESS vehicles). These on-demand vehicles shall be equipped as needed for the purpose of tracking the vehicle within the CAD/AVL and providing vehicle location data to Kitsap's real time passenger information web page.
2 | Vehicle Technologies - On-Demand Services | MAR | The MAR shall provide the central system routine position reports every five (5) seconds or less while the vessel is in operation.
3 | Vehicle Technologies - On-Demand Services | MAR | All transmitted data shall be stamped with the following information: a. Date and time; b. Latitude and longitude; d. Heading; and e. Vehicle number/name.
4 | Central Systems - On-Demand Services | Dispatch Workstations | On-demand vehicle location information shall be provided in the same CAD/AVL software and Dispatch workstations used to manage fixed route bus service and ferry service.
5 | Central Systems - On-Demand Services | Map View | The CAD/AVL system shall automatically update map and other displays when new on-demand vehicle data becomes available to the system.
6 | Central Systems - On-Demand Services | Map View | The map display shall show on-demand vehicle locations (whether logged in or not) on a scale map and support full zoom, pan, and auto-centering capability.
7 | Central Systems - On-Demand Services | Map View | The system shall indicate the most recent reported location and status of on-demand vehicles on the map.
8 | Central Systems - On-Demand Services | Map View | All CAD/AVL map functions provided to Dispatchers for viewing and tracking fixed route buses and ferry vessels shall be applicable to on-demand vehicles.
9 | Central Systems - On-Demand Services | On-Demand Service Assignment | The system shall allow Dispatchers to manually associate and assign on-demand service (e.g., BI Ride) to a on-demand vehicle being tracked on the CAD/AVL.
10 | Central Systems - On-Demand Services | Vehicle Location Tracking | The system shall be able to process and provide real-time location and mapping of on-demand vehicles.
11 | Central Systems - On-Demand Services | Vehicle Location Tracking | The system shall receive location reports from on-demand vehicles at least once every five (5) seconds.
12 | Central Systems - On-Demand Services | Vehicle Location Tracking | The system shall provide access to all on-demand vehicle location tracking functions through the map.
13 | Central Systems - On-Demand Services | On-Demand Service Visibility | Only on-demand vehicles that have been assigned on-demand service (e.g., BI Ride) by Dispatch in the CAD/AVL shall be visible on the Kitsap Transit RTPI web page.

## 6-APC
Code | Capability Definition
C | Compliant
N | Non-Compliant
CM | Compliant with modifications
Code | Availability Definition
E | Existing
D | In development, pilot, or prototype
R | Roadmap
Automatic Passenger Counter
Number | Section | Subsection | Requirement | Capability | Availability | Comments
1 | Automated Passenger Counter (APC) | APC Sensors | The sensor reading must not be affected by color, temperature, moisture, ambient light, sun/shade contrast or the characteristics of the background (reflecting surfaces). Sensor housing shall be compliant with ingress protection code 65 (IP65).
2 | Automated Passenger Counter (APC) | APC Sensors | The sensors shall be designed to operate on a transit vehicle and sensor alignment shall not be susceptible to normal vibrations found on a bus. Vendor shall identify specific environmental specifications of proposed hardware.
3 | Automated Passenger Counter (APC) | Data Management | The system shall allow users to adjust the APC counts in the database if erroneous data is detected by the user.
4 | Automated Passenger Counter (APC) | Onboard Operation | An option should be included to allow the vehicle operator to view and, if needed, manually adjust the count via the MDT.
5 | Automated Passenger Counter (APC) | General | The Contractor shall supply a current generation, state of the art automatic passenger counting system based on either video or active/passive 3D imaging or laser based or video imaging for Kitsap Transit's fixed route and on-demand services.
6 | Automated Passenger Counter (APC) | General | The APC hardware and software shall have received National Transit Database reporting certification for at least one other transit agency apart from Kitsap Transit.
7 | Automated Passenger Counter (APC) | General | The APC shall meet the following accuracy requirements for a sample count of 1,000 persons: a. Stop-level boarding and alighting counts shall have an error rate of less than five (5) percent error for at least ninety (90) percent of all stop locations; and b. Stop-level boarding and alighting counts shall have an error rate of less than ten (10) percent error for at least ninety-nine (99) percent of all stop locations.
8 | Automated Passenger Counter (APC) | APC Sensors | For each type of vehicle, the APC shall consist of APC sensors installed to monitor each doorway completely, integrated with one or more APC controller devices and including any necessary communication interfaces.
9 | Automated Passenger Counter (APC) | APC Sensors | APC sensors shall be able to: 1) Detect door openings, and count and differentiate between boarding and alighting passengers; 2) Separately count successive passengers that are walking as close together as is practicable, either one behind the other or side by side; and 3) Count moving passengers with heights between three feet in height and the maximum height of the doorway.
10 | Automated Passenger Counter (APC) | APC Sensors | The APC sensors shall not register: 1) A person who reaches into or out of the doorway passage as a single passenger; 2) A passenger swinging their arms, while passing through the sensor beams, as multiple passengers; and 3) Count objects carried by passengers, such as shopping bags or umbrella, as passengers.
11 | Automated Passenger Counter (APC) | APC Sensors | Contractor shall provide utility software to support the doorway sensor calibration and a review of stored data records.
12 | Automated Passenger Counter (APC) | Data Management | For each opening/closing of passenger door(s), the APC shall create a data record to store: a. The number of boarding passengers (by door); b. The number of alighting passengers (by door); c. Wheelchair lift or ramp deployments; and d. Errors.
13 | Automated Passenger Counter (APC) | Data Management | Multiple door opening/closing instances/events at the same location shall be associated to the same stop.
14 | Automated Passenger Counter (APC) | Data Management | Each data record shall also include: a. The current GPS location’s latitude and longitude; b. The current date/time; c. Vehicle number; d. Vehicle operator ID; e. Run/block number; f. Route number; g. Trip number; and h. Stop ID number.
15 | Automated Passenger Counter (APC) | Data Management | The APC system shall maintain accurate counts, even with non-traditional boardings (e.g., rear door boarding), flag stops (i.e., stops that are not permanent service stops), and temporary stops (i.e., set up for detours).
16 | Automated Passenger Counter (APC) | Data Management | The APC shall properly account for interlined trips and routes that are looped.
17 | Automated Passenger Counter (APC) | Data Management | The APC shall properly allocate boardings and alightings between different routes and route directions at terminals.
18 | Automated Passenger Counter (APC) | Data Management | The APC shall re-register current on-board passenger counts as the starting count for an interlined trip on a block where passengers opted to stay on board during the layover rather than alighting.
19 | Automated Passenger Counter (APC) | Data Management | APC software or configuration data updates shall be automatically downloaded to the APC subsystem and installed in the VLU or APC controller upon command from the Central system.
20 | Automated Passenger Counter (APC) | Data Management | The system shall accurately map APC data back to individual stops, trips, blocks, and routes such that corresponding business intelligence (BI) passenger reporting is accurate.
21 | Automated Passenger Counter (APC) | Data Management | The APC shall identify and flag passenger boardings and alightings occurring at Kitsap Transit defined Bus Yard/Base and exclude these from revenue service ridership reports.
22 | Automated Passenger Counter (APC) | Data Management | Data records may be stored either in the APC controller or the VLU with sufficient onboard memory capacity to allow for storage of at least 168 hours of APC data.
23 | Automated Passenger Counter (APC) | Data Management | The upload of data records will be conducted via Kitsap Transit's WLAN but can be made via cellular data communications when needed by Kitsap Transit such as supporting real time passenger information.
24 | Automated Passenger Counter (APC) | Data Management | The APC subsystem shall not erase or allow the overwriting of data records until confirmation is received from the Central system that the data records were successfully received.
25 | Automated Passenger Counter (APC) | Fixed Route Bus Logon | The APC shall not require a separate and unique logon process for fixed route bus operators. The system shall initialize via the vehicle's single point logon routine.
26 | Automated Passenger Counter (APC) | Fixed Route Bus Logon | The system shall confirm that the APC is operational as part of the fixed route bus logon process. The system shall alert the operator and Dispatch any time APC is disabled or malfunctioning.
27 | Automated Passenger Counter (APC) | Onboard Operation | The APC shall detect and track door openings correlating to defined service stops.
28 | Automated Passenger Counter (APC) | Onboard Operation | The APC shall detect and track door openings correlating to temporary stops, flag stops, and other non-service stop locations.
29 | Automated Passenger Counter (APC) | Onboard Operation | The APC shall automatically maintain passenger counts at each defined service stop and any non-service stop locations by adjusting the count based on boardings and alightings.
30 | Automated Passenger Counter (APC) | Onboard Operation | If the vehicle is on a defined fixed route, the system shall log the longitude and latitude and track boardings/alightings at all locations where the doors open/close.
31 | Automated Passenger Counter (APC) | Onboard Operation | If a vehicle on a defined route goes off-route, the system shall continue to log the longitude and latitude and track boardings/alightings at all locations where the doors open/close.
32 | Automated Passenger Counter (APC) | Onboard Operation | If the vehicle is on a route with an undefined route trace and/or stop locations, such as on-demand services, the system shall log the longitude and latitude and track boardings/alightings at all locations where the doors open/close.
33 | Automated Passenger Counter (APC) | Real Time Data | The system shall transmit current onboard passenger count information to the central system via the current wide area network interface (i.e., cellular while in route and Wi-Fi when available at the yard).
34 | Automated Passenger Counter (APC) | Real Time Data | The system integration with the APC shall support reporting of current vehicle passenger loads to Dispatch.
35 | Automated Passenger Counter (APC) | Real Time Data | The CAD/AVL shall use APC data to display the current passenger load to dispatch for any fixed route vehicle, trip, and/or block/run.
36 | Automated Passenger Counter (APC) | Real Time Data | The CAD/AVL use real time APC data to trigger an alert Dispatch when the passenger load (as a percentage of vehicle capacity) on a fixed route vehicle exceeds a threshold configured by Kitsap Transit.
37 | Automated Passenger Counter (APC) | Real Time Passenger Information (RTPI) | For fixed route buses, real time APC data will be used to update the Occupancy Status on the GTFS-RT Vehicle Position.
38 | Automated Passenger Counter (APC) | Real Time Passenger Information (RTPI) | Real time APC data will be used to update the degree of passenger occupancy on fixed route buses presented in the Vehicle Positions feed provided by the RTPI web page.

## 7-Fixed Route AVA
Code | Capability Definition
C | Compliant
N | Non-Compliant
CM | Compliant with modifications
Code | Availability Definition
E | Existing
D | In development, pilot, or prototype
R | Roadmap
Automatic Vehicle Announcement
Number | Section | Subsection | Requirement | Capability | Availability | Comments
1 | Automatic Vehicle Announcement (AVA) | General | The AVA shall be able to use any recorded messages that uses .wav or .mp3 file formats.
2 | Automatic Vehicle Announcement (AVA) | General | The Contractor shall supply an AVA system that supports the following for Kitsap Transit's fixed route bus services: 1) Audio announcements over an internal speaker system; 2) Audio announcements over an external speaker; and 3) Visual announcements on interior passenger information display (PID)/multimedia video display.
3 | Automatic Vehicle Announcement (AVA) | General | The AVA shall include functionality to generate the following messages and provide Kitsap Transit the ability to prioritize the type of AVA messages being announced at any given time: 1) Internal audible and/or visible location-based announcements (next stop, customer service, transfers, etc.); 2) Internal time-based (e.g., reoccurring scheduled message at a time interval) audible and/or visible customer service announcements; 3) Internal operator initiated audible and/or visible customer service announcements; 4) External audible bus arrival announcements; and 5) Dispatch activated ad-hoc announcements.
4 | Automatic Vehicle Announcement (AVA) | General | The Automatic Vehicle Announcement (AVA) Software shall be installed centrally and be capable of remotely managing the AVA Onboard Equipment.
5 | Automatic Vehicle Announcement (AVA) | General | The AVA system shall have the ability to play both human-recorded and text-to-speech audio files.
6 | Automatic Vehicle Announcement (AVA) | General | The AVA Software shall include a function to generate voice recordings for the audio announcements using a text-to-speech (TTS) engine.
7 | Automatic Vehicle Announcement (AVA) | General | The TTS engine shall support Microsoft SAPI voice engines, and also multiple languages including at least English, Spanish and Tagalog, and both male and female voices which shall be used to distinguish between different classes of service (i.e.. Local vs BRT)
8 | Automatic Vehicle Announcement (AVA) | General | The TTS engine shall support the use of punctuation, phonetic spelling, and pronunciation marks to create a more natural sounding recording.
9 | Automatic Vehicle Announcement (AVA) | General | The AVA shall support separate fields for display string and pronunciation string (e.g. “Mount Vernon” and “Mount Vehr-Nun Street”).
10 | Automatic Vehicle Announcement (AVA) | General | The AVA shall provide the ability to create announcement messages that concatenate selected portions of recorded message files with timed pauses and TTS segments.
11 | Automatic Vehicle Announcement (AVA) | General | The Contractor shall supply all recording equipment and text-to-speech software and any other software/hardware required to record or generate audio messages for the AVA.
12 | Automatic Vehicle Announcement (AVA) | General | The AVA shall provide the ability to create the visual display text associated with each announcement message.
13 | Automatic Vehicle Announcement (AVA) | General | The AVA system shall support both English, Spanish and Tagalog language messages.
14 | Automatic Vehicle Announcement (AVA) | General | The AVA shall have sufficient memory to store both current and future announcement data for every Kitsap Transit service stop.
15 | Automatic Vehicle Announcement (AVA) | General | All AVA Onboard Equipment logs stored within the central software shall be accessible through the central software and shall be capable of export into standard formats including .txt, .csv, .doc, and .xls.
16 | Automatic Vehicle Announcement (AVA) | General | The system shall allow dispatch to distribute AVA through cellular networks in real-time.
17 | Automatic Vehicle Announcement (AVA) System | AVA Triggers | The AVA system shall provide stored audio and visual announcements for location triggered, time-based, and vehicle operator-activated announcements.
18 | Automatic Vehicle Announcement (AVA) System | AVA Triggers | The AVA Software shall allow announcement message files and associated visual display files to be linked with individual announcement trigger geozones. The trigger geozone is the agency-defined area located just before and after each stop location and defined non-stop announcement locations.
19 | Automatic Vehicle Announcement (AVA) System | AVA Triggers | Trigger geozones for AVA shall have the ability to be polygon or ellipse shaped and directionality of entry into the box shall be supported.
20 | Automatic Vehicle Announcement (AVA) System | AVA Triggers | Trigger geozones shall be configurable by stop to accommodate for differences in operations, including the direction of approach and size of stop.
21 | Automatic Vehicle Announcement (AVA) System | AVA Triggers | Parameters shall allow the software user to configure activation and deactivation trigger geozones for announcements.
22 | Automatic Vehicle Announcement (AVA) System | AVA Triggers | The AVA software shall allow users to create and associate internal/external audio and visual announcements to these specific equipment triggers: passenger activation of stop request, opening of bus doors, and closing of bus doors.
23 | Automatic Vehicle Announcement (AVA) System | AVA Triggers | The AVA system shall include functionality to display a “stop requested” message on the PID/multimedia video display and make an audible "stop requested" announcement when a customer activates a stop request.
24 | Automatic Vehicle Announcement (AVA) System | AVA Triggers | The AVA software shall allow users to be able to associate external announcements to specific routes, days, and time-of-day.
25 | Automatic Vehicle Announcement (AVA) System | AVA Triggers | External audio announcements may be set to repeat in a loop while the door is open. If on a repeating loop, the repeat interval shall be set by Kitsap Transit through configuration data.
26 | Automatic Vehicle Announcement (AVA) System | AVA Triggers | The AVA Software shall allow the creation of time-based internal/external audio and visual announcements that are not associated with trigger geozones (e.g., public service announcements).
27 | Automatic Vehicle Announcement (AVA) System | AVA Triggers | Time-based announcements, such as public service announcements, shall be programmed to be made at specific times of the day and at a set frequency within specified time periods (e.g., once every 30 minutes) .
28 | Automatic Vehicle Announcement (AVA) System | AVA Triggers | The AVA Software shall allow the creation of pre-recorded operator-activated announcements. These announcements may be manually selected and triggered by the bus operator via the MDT (e.g., "Please keep feet off the seats.").
29 | Automatic Vehicle Announcement (AVA) System | AVA Triggers | The AVA shall provide the capability to adjust the external speaker volume levels based on time of day and location settings. (e.g., maximum volume at the downtown transfer center between 6 a.m. and 9 a.m. and minimum volume at specific neighborhood stops). This setting shall be configurable by Kitsap Transit.
30 | Automatic Vehicle Announcement (AVA) System | Dispatch Operation | The Multimedia Onboard Display Content Management System shall: a. Provide a central point of system administration for operations and management purpose; b. Allow Kitsap Transit to define user groups for access and management of internal and external users; c. Be capable of allowing defined user groups to view real-time content and interface displaying on all vehicles; d. Allow defined user groups to preview content to be displayed in vehicles before final approval decision; e. Allow defined user groups to recall any content that has been scheduled to upload or has displayed on the onboard signage; f. Notify Kitsap Transit of failed devices or communications that prevent the solution from properly operating; g. Provide templates of user interface designs for the onboard displays; h. Be capable of integrated and automatically obtaining real-time content through APIs, integration or other methods from sources provided or identified by Kitsap Transit; i. Have the ability for defined user groups to schedule content to be displayed onboard between a certain date and time duration; and j. Be capable of integrating with the CAD/AVL and establish real-time data communications between the two systems.
31 | Automatic Vehicle Announcement (AVA) System | Dispatch Operation | Dispatch shall have the ability to create and distribute ad-hoc text-to-speech announcement messages to display on the on-board display (PID and/or multimedia) and play matching on-board audio.
32 | Automatic Vehicle Announcement (AVA) System | Dispatch Operation | Dispatch shall be able to create and distribute announcements for temporary stops created for detours.
33 | Automatic Vehicle Announcement (AVA) System | Dispatch Operation | Ad-hoc announcements shall be capable of immediate distribution by Dispatch to an individual bus, group of buses, a route, and/or group of routes as configured by the dispatcher.
34 | Automatic Vehicle Announcement (AVA) System | Dispatch Operation | The AVA shall allow dispatchers to trigger ad-hoc audio and visual announcements on individual vehicles and groups of vehicles from dispatch instantly.
35 | Automatic Vehicle Announcement (AVA) System | Dispatch Operation | Dispatch shall be able to schedule ad-hoc announcements (audio and text) on a repeat cycle and configure the following parameters: a. Repeat cycle for announcements (i.e. time interval between announcements in minutes); and b. Start and end time for activating the repeated announcement (i.e. all day or during certain travel times).
36 | Automatic Vehicle Announcement (AVA) System | Multimedia Display Option | The multimedia onboard displays shall have automatic brightness control such that the display darkens or brightens depending on the ambient light intensity.
37 | Automatic Vehicle Announcement (AVA) System | Multimedia Display Option | The onboard system must include multimedia onboard displays on all fixed route buses .
38 | Automatic Vehicle Announcement (AVA) System | Multimedia Display Option | The multimedia onboard displays must be suitable for use in a transit vehicle environment.
39 | Automatic Vehicle Announcement (AVA) System | Multimedia Display Option | The multimedia onboard displays’ hardware must be ADA compliant.
40 | Automatic Vehicle Announcement (AVA) System | Multimedia Display Option | The multimedia onboard displays’ installation location in the vehicle must be ADA compliant.
41 | Automatic Vehicle Announcement (AVA) System | Multimedia Display Option | Multimedia onboard display installations must comply with the Installation Design Documentation (IDD) approved by Kitsap Transit.
42 | Automatic Vehicle Announcement (AVA) System | Multimedia Display Option | The multimedia onboard displays must utilize color LCD displays.
43 | Automatic Vehicle Announcement (AVA) System | Multimedia Display Option | The multimedia onboard displays must be at least 24 inches diagonally.
44 | Automatic Vehicle Announcement (AVA) System | Multimedia Display Option | The multimedia onboard displays’ resolution must be at least 1080p.
45 | Automatic Vehicle Announcement (AVA) System | Multimedia Display Option | The multimedia onboard displays must have sufficient brightness level to be readable in direct sunlight.
46 | Automatic Vehicle Announcement (AVA) System | Multimedia Display Option | The multimedia onboard displays must have a viewing angle of 170 degrees or more, for both vertical and horizontal directions.
47 | Automatic Vehicle Announcement (AVA) System | Multimedia Display Option | The multimedia onboard displays must interface with the MDT/VLU using standard digital video connections such as DisplayPort, HDMI, and DVI.
48 | Automatic Vehicle Announcement (AVA) System | Multimedia Display Option | The multimedia onboard displays must interface with the AVA to receive visual service announcements.
49 | Automatic Vehicle Announcement (AVA) System | Onboard Equipment | Contractor shall describe the ability for their solution to integrate with Kitsap Transit’s existing onboard AVA equipment to provide: a. Audio announcements over an internal speaker system to inform onboard passengers; and b. Audio announcements over an external speaker to inform intending passengers.
50 | Automatic Vehicle Announcement (AVA) System | Onboard Equipment | The Contractor shall identify any new speakers, new microphones, new audio amplifiers and/or new wiring required for supporting internal and external audio announcements and public address functionality.
51 | Automatic Vehicle Announcement (AVA) System | Onboard Equipment | The AVA system shall include an automatic gain control (AGC) circuit to automatically and independently adjust internal volume levels depending on vehicle speed or ambient noise level. Each audio announcement played using AGC shall be played at a consistent volume determined by sampling the AGC immediately prior to playing the announcement.
52 | Automatic Vehicle Announcement (AVA) System | Onboard Equipment | The AVA shall provide maintenance technicians with a means of testing and setting both the internal and external audio default volumes and ambient noise (AGC) circuits.
53 | Automatic Vehicle Announcement (AVA) System | Onboard Equipment | The AVA shall provide the capability to adjust the minimum and maximum volume levels separately for interior and exterior announcements. These settings shall be configurable by Kitsap Transit.
54 | Automatic Vehicle Announcement (AVA) System | Onboard Operation | The AVA shall not require a separate and unique logon process for the bus operator. The system shall initialize via the vehicle's single point logon routine.
55 | Automatic Vehicle Announcement (AVA) System | Onboard Operation | A vehicle operator shall not be required to configure the AVA or initialize it in order for it to operate, nor shall the AVA system require any operator input to make any trigger geozone-based, time-based, or dispatch ad-hoc announcement.
56 | Automatic Vehicle Announcement (AVA) System | Onboard Operation | As part of the pre-trip inspection, functionality shall be provided to test the AVA system by playing an audio and visual test message. All AVA audio and visual announcement faults and errors will be automatically logged.
57 | Automatic Vehicle Announcement (AVA) System | Onboard Operation | The AVA shall include self-diagnostic capabilities, and shall log announcement activations and failures.
58 | Automatic Vehicle Announcement (AVA) System | Onboard Operation | All Onboard AVA Equipment logs shall automatically upload to the central system.
59 | Automatic Vehicle Announcement (AVA) System | Onboard Operation | The AVA controller shall use the vehicle location information from the AVL system to trigger the appropriate announcements onboard the vehicle whenever the vehicle enters a trigger geozone.
60 | Automatic Vehicle Announcement (AVA) System | Onboard Operation | As any fixed-route bus approaches a stop or other trigger geozone, the AVA system shall provide a stored text announcement that triggers at the same time as the corresponding interior audio next stop announcement.
61 | Automatic Vehicle Announcement (AVA) System | Onboard Operation | Both audible and visible messages shall begin playing within one (1) second of being triggered.
62 | Automatic Vehicle Announcement (AVA) System | Onboard Operation | External announcements shall trigger when the operator opens the bus front door.
63 | Automatic Vehicle Announcement (AVA) System | Onboard Operation | If the stop request signal is received while another message is being displayed/announced, the AVA system shall activate the stop request message and resume other messages after the stop request message is completed.
64 | Automatic Vehicle Announcement (AVA) System | Onboard Operation | The onboard system shall allow the operator to make manual announcements over the internal and external PA system.
65 | Automatic Vehicle Announcement (AVA) System | Onboard Operation | Manual PA announcements shall override any automated audio or visual announcements until the manual PA announcement is completed.
66 | Automatic Vehicle Announcement (AVA) System | Onboard Operation | The vehicle operator shall have the ability to manually select and trigger stored pre-recorded announcements via the MDT.
67 | Automatic Vehicle Announcement (AVA) System | Onboard Operation | Operator-activated announcements shall override any automated audio or visual announcements until the manual PA announcement is completed.
68 | Automatic Vehicle Announcement (AVA) System | Onboard Operation | The AVA announcements and PA volume level controls shall also allow the vehicle operator to separately adjust the volumes for the driver and handset speakers.
69 | Automatic Vehicle Announcement (AVA) System | Onboard Operation | The vehicle operator will not be able to manually adjust the volume below or above min/max volume levels set by Kitsap Transit.
70 | Automatic Vehicle Announcement (AVA) System | Onboard Operation | Automated announcements/displays shall not be made if a vehicle is operating off-route.
71 | Automatic Vehicle Announcement (AVA) System | Onboard Operation | Off-route and on-route detection and recovery shall be automatic and not require vehicle operator intervention or action.
72 | Automatic Vehicle Announcement (AVA) System | Onboard Operation | Once the route is reacquired, the system shall automatically determine and announce the next valid bus stop or other designated location.
73 | Automatic Vehicle Announcement (AVA) System | Onboard Operation | Whenever a vehicle is on a planned detour with a temporary stop, and an announcement has been programmed for that temporary stop, the system shall perform the automated announcement/displays for that temporary stop in the same manner as for a permanent stop.
74 | Automatic Vehicle Announcement (AVA) System | Onboard Operation | Automated announcements shall continue to operate normally when the MDT is in covert alarm mode.
75 | Automatic Vehicle Announcement (AVA) System | PID Option | The AVA system shall be supplied with ADA-compliant Passenger Information Display (PID) signs for vehicles where an existing compliant PID is not available for use. Each onboard PID shall consist of an amber Light Emitting Diode (LED) matrix that can support a minimum of twenty-four (24) variable characters per line using a font width and height that is ADA-compliant.
76 | Automatic Vehicle Announcement (AVA) System | PID Option | The on-board PID will show the current date/time, route number, and destination when not displaying a visual announcement. The date/time format shall be configurable by Kitsap Transit.
77 | Automatic Vehicle Announcement (AVA) System | PID Option | The PID signs shall be able to display in at least the following four (4) display modes that may be configured by Kitsap Transit based on its service needs: 1) Static messages; 2) Static messages displayed as a sequence of message “pages”; 3) Static messages displayed by scrolling a static message from right to left; and 4) Messages plus next stop request.
78 | Automatic Vehicle Announcement (AVA) System | PID Option | PID signs shall be able to display a message composed of any combination of alphanumeric character fonts and punctuation symbols, including Spanish and Tagalog-language characters and symbols.
79 | Automatic Vehicle Announcement (AVA) System | PID Option | Display characteristics shall include fully configurable proportional and fixed width fonts.
80 | Automatic Vehicle Announcement (AVA) System | PID Option | The system shall utilize existing PIDs and be responsible for providing all the functionality highlighted in the SOW via those PIDs.

## 8-Real Time Passenger Info
Code | Capability Definition
C | Compliant
N | Non-Compliant
CM | Compliant with modifications
Code | Availability Definition
E | Existing
D | In development, pilot, or prototype
R | Roadmap
Real Time Passenger Information
Number | Section | Subsection | Requirement | Capability | Availability | Comments
1 | Passenger Information | GTFS Schedule Module | Kitsap Transit shall be provided a perpetual and royalty free license for access to the GTFS dataset including the right for Kitsap to provide the data to other third-party software contractors for integration purposes for services operated in Kitsap County or by Kitsap Transit.
2 | Passenger Information | Web Page | The Contractor shall be responsible for the setup of the RTPI web page and integration with Kitsap Transit’s website. RTPI web page setup and integration shall be made with consultation from Kitsap Transit as part of the design process.
3 | Passenger Information | Web Page | The Contractor shall design the new website pages with Kitsap Transit input (branding, icons, graphics, layout, navigation, page flow, and colors). Site concepts, wireframes and working prototypes shall be provided to Kitsap Transit for review, comment and approval during the design process.
4 | Passenger Information | Web Page | The web page shall load quickly and display properly on common internet desktop and mobile browsers (Android and iOS), with an average page-load time of under three (3) seconds and a maximum average page-load time of five (5) seconds.
5 | Passenger Information | Web Page | The RTPI web page shall allow users to select a service stop, and shall default to displaying the predicted (if available) and scheduled departure time(s) for the service stop in order of time (soonest to latest). Departure times shall indicate if the time is a predicted or is scheduled time.
6 | Passenger Information | Web Page | The RTPI web page shall receive real time feeds from the CAD/AVL system to receive and present the following data for Kitsap Transit's fixed route buses and ferries: a. Vehicle Positions; b. Trip Updates; c. Kitsap created customer notifications; and d. Vehicle occupancy.
7 | Passenger Information | Web Page | The Trip Updates feed provided by the RTPI web page shall include the following information for every fixed route bus and ferry in-service: a. Information about what route and trip the vehicle is serving ; b. Arrival/departure predictions for downstream stops on current trip for all vehicles in service; c. Arrival/departure predictions for stops on future trips starting less than 30 minutes in the future; d. Information about trip cancellations; e. Information about significant delays; f. Schedule adherence status indicator (e.g., red for canceled, yellow for delayed, blue for snow route activated); and g. Information about skipped stops.
8 | Passenger Information | Web Page | The web page shall include a customer notification tool for Kitsap Transit staff to enter customer notifications (including detour and service disruption information) that display across the website. At a minimum, the method by which these notifications are entered in the web page should allow for bulk upload of notifications via a common file format (such as .xlsx, .csv, .txt, .json).
9 | Passenger Information | GTFS Schedule Module | The system shall independently import and validate Kitsap Transit's fixed route bus and ferry service schedule information from Kitsap Transit's vehicle scheduling software.
10 | Passenger Information | GTFS Schedule Module | The Contractor shall provide a GTFS dataset version management plan describing their approach to: a. Updating the System and exported GTFS dataset when they receive a request from Kitsap to incorporate any specified files and fields; b. Maintaining the System’s compliance with GTFS best practices; and c. Keeping the System current with the approved changes to the GTFS specification.
11 | Passenger Information | GTFS Schedule Module | The system shall validate and export Kitsap Transit's fixed route bus and ferry schedule data in a format compliant with the General Transit Feed Specification (GTFS) to enable itinerary trip planning via Google.
12 | Passenger Information | GTFS Schedule Module | The GTFS dataset shall provide information about the entire current Kitsap schedule, including any service changes (such as detours) that are entered into the schedule and provided at the time of export.
13 | Passenger Information | GTFS Schedule Module | For each GTFS file, the GTFS dataset shall include all the required fields and optional fields.
14 | Passenger Information | GTFS Schedule Module | The Contractor shall verify that the exported GTFS dataset shall result in zero errors when tested using Google's schedule validator.
15 | Passenger Information | GTFS Real Time Module | The system shall generate and output the following the GTFS-real-time feeds for fixed route bus and ferry services: a. Vehicle Positions; b. Trip Updates; and c. Service Alerts.
16 | Passenger Information | GTFS Real Time Module | The Contractor shall provide a GTFS-real-time version management plan describing their approach to: a. Updating the System and GTFS-real-time feeds when they receive a request from Kitsap to incorporate any specified files and fields; b. Maintaining the System’s compliance with GTFS-real-time best practices; and c. Keeping the System current with the approved changes to the GTFS-real-time specification.
17 | Passenger Information | GTFS Real Time Module | The GTFS-real-time feeds shall conform to the General Transit Feed Specification real-time (GTFS-real-time) format.
18 | Passenger Information | GTFS Real Time Module | The system shall ensure that the GTFS-real-time feeds are consistent with the exported GTFS schedule information, including: a. Route identifiers; b. Trip identifiers; and c. Stop identifiers.
19 | Passenger Information | GTFS Real Time Module | The GTFS-real-time feeds are shall be consistent with the exported GTFS schedule information.
20 | Passenger Information | GTFS Real Time Module | The GTFS-real-time Vehicle Positions feed shall include the following information for every vehicle: a. Information about the vehicle (i.e. id and label fields for the vehicle) b. Information about what trip the vehicle is serving (i.e. trip field) c. Locations for all vehicles in service; and d. Status of a vehicle with respect to which stop it is stopped at, incoming at, or in transit to (i.e. current status field).
21 | Passenger Information | GTFS Real Time Module | For fixed route buses, the GTFS-RT Vehicle Position feed shall include OccupancyStatus which defines the degree of passenger occupancy of the vehicle.
22 | Passenger Information | GTFS Real Time Module | The system shall set the GTFS-RT OccupancyStatus to _NOT_ACCEPTING_PASSENGERS_ for any fixed route bus set to drop-off only mode by dispatch.
23 | Passenger Information | GTFS Real Time Module | The GTFS-real-time Trip Updates feed predictions algorithm(s) shall generate predictions using the most recent vehicle updates.
24 | Passenger Information | GTFS Real Time Module | The GTFS-real-time Trip Updates feed shall generate arrival and departure predictions for each vehicle for all stops downstream of its current location. This includes stops along the vehicle’s current trip, and immediate next trip.
25 | Passenger Information | GTFS Real Time Module | The GTFS-real-time Trip Updates feed shall begin to generate arrival and departure predictions for the vehicle’s first trip in a block at least fifteen (15) minutes in advance of the scheduled departure time of a vehicle from its origin stop.
26 | Passenger Information | GTFS Real Time Module | The GTFS-real-time Trip Updates feed shall generate new predictions whenever new vehicle updates are received from the CAD/AVL Central Software, or every 30 seconds, whichever is more frequent.
27 | Passenger Information | GTFS Real Time Module | The Trip Updates feed shall include: a. Information about what trip the vehicle is serving (i.e. trip field); b. Arrival/departure predictions for downstream stops on current trip for all vehicles in service; c. Arrival/departure predictions for stops on future trips starting less than 30 minutes in the future; d. Information about trip cancellations (i.e., schedule_relationship field at the trip-level); and e. Information about skipped stops (i.e., schedule relationship field at the stop-level).
28 | Passenger Information | GTFS Real Time Module | The Service Alerts feed shall include, for all current and future service alerts, the following: a. Header and description; b. Cause and effect; c. Active period(s); d. Affected entities including route, mode, trip and stop; and e. A uniform resource locator (URL), where entered.
29 | Passenger Information | GTFS Real Time Module | Any schedule changes activated by Dispatch shall automatically modify any applicable GTFS-RT feeds/predictions.
30 | Passenger Information | GTFS Real Time Module | Any service cancelled by dispatch shall automatically disable any applicable onboard audio/visual announcements and remove/modify any applicable GTFS-RT feeds/predictions.
31 | Passenger Information | GTFS Real Time Module | Any service created by dispatch shall automatically enable any applicable onboard audio/visual announcements and add the service to any applicable GTFS-RT feeds/predictions.
32 | Passenger Information | GTFS Real Time Module | Any stop(s) cancelled by dispatch shall automatically disable any applicable onboard audio/visual announcements for stops that are not performed and remove/modify any applicable GTFS-RT feeds/predictions.
33 | Passenger Information | GTFS Real Time Module | The central system shall calculate and store the following for each prediction generated at select stops and internals: a. Block, route, direction, trip, and stop IDs; b. Predicted arrival and departure time; c. Actual arrival and departure time; and d. Prediction error, calculated as actual arrival/departure time minus predicted arrival/departure time.
34 | Passenger Information | GTFS Real Time Module | The prediction accuracy shall be measured for all trips and all stops.
35 | Passenger Information | GTFS Real Time Module | The prediction accuracy shall be measured from the passenger perspective (i.e. the prediction seen by the passenger every minute up to [60 MINUTES] before the vehicle arrives at their stop for a particular trip).
36 | Passenger Information | GTFS Real Time Module | The predictions for vehicle arrivals/departures shall comply with the following minimal accuracy requirements: a. At least 90% of all predictions made less than five (5) minutes in advance of an actual arrival/departure time shall have a prediction error between 1 and -1 minutes. b. At least 90% of all predictions made more than five (5) minutes and less than ten (10) minutes in advance of an actual arrival/departure time shall have a prediction error between 2 and -2 minutes. c. At least 90% of all predictions made more than ten (10) minutes and less than twenty (20) minutes in advance of an actual arrival/departure time shall have a prediction error between 3 and -3 minutes. d. At least 90% of all predictions made more than twenty (20) minutes and less than thirty (30) minutes in advance of an actual arrival/departure time shall have a prediction error between 5 and -5 minutes.
37 | Passenger Information | GTFS Real Time Module | The Contractor shall provide third parties authorized by Kitsap Transit access to GTFS–real-time feeds.
38 | Passenger Information | GTFS Real Time Module | Kitsap Transit shall be provided a perpetual and royalty free license for access to the GTFS- real time feeds including the right for Kitsap to provide the data to third-party contractors of other software for integration purposes.
39 | Passenger Information | GTFS Real Time Module | The Contractor shall be responsible for ensuring that GTFS-RT feed is available on Google Maps and passengers are able to look at real-time vehicle location while planning a trip on Google Maps.
40 | Passenger Information | Web Page | The Contractor shall be responsible for developing public-facing real time passenger information (RTPI) web page.
41 | Passenger Information | Web Page | The web page shall comply with all requirements specified in the Americans with Disabilities Act.
42 | Passenger Information | Web Page | The web page shall respond dynamically to the size of the web browser screen (i.e. Responsive Web Design).
43 | Passenger Information | Web Page | The system shall be able to process and provide real-time location and mapping of all Kitsap Transit revenue vehicles including on-demand services.
44 | Passenger Information | Web Page | The output of the current location and the schedule adherence for any in-service vehicle, including on-demand vehicles, shall use the most recent "real-time" report of vehicle positions.
45 | Passenger Information | Web Page | The RTPI web page shall allow users to view the location of in-service fixed route buses and ferries in real- time on an interactive map, this includes on-demand vehicles. Other service vehicles will not be presented.
46 | Passenger Information | Web Page | The RTPI web page interactive map shall show route traces and service stops for fixed route bus and ferry services.
47 | Passenger Information | Web Page | The RTPI web page shall allow users to filter information on the interactive map by route, trip, vehicle, service, and service stop.
48 | Passenger Information | Web Page | The RTPI web page shall allow users to select a landmark, and shall default to displaying the service stop closest to the landmark and the departure time(s) of the next bus(es) for that stop.
49 | Passenger Information | Web Page | The RTPI web page shall provide the public with the ability to search for real time and scheduled fixed route bus and ferry information, service stop locations, and predicted fixed route bus and ferry arrivals/departures at service stops.
50 | Passenger Information | Web Page | The RTPI web page shall allow users to filter information by route, trip, vehicle, service, and service stop.
51 | Passenger Information | Web Page | Kitsap Transit shall be provided a perpetual and royalty free license for the RTPI web page.
52 | Passenger Information | Web Page | The Vehicle Positions feed provided by the RTPI web page shall include the following information for every fixed route bus and ferry: a. Vehicle ID; b. Information about what route and trip the vehicle is serving; c. Locations for all vehicles in service; d. Status of a vehicle with respect to which service stop it is stopped at, incoming at, or in transit to; and e. For fixed route buses, the degree of passenger occupancy of the vehicle.
53 | Passenger Information | Web Page | Any fixed route bus and ferry service cancelled by dispatch in the CAD/AVL shall automatically be removed from the RTPI web page.
54 | Passenger Information | Web Page | Any fixed route bus and ferry service added by dispatch in the CAD/AVL shall automatically be removed from the RTPI web page.
55 | Passenger Information | Web Page | Any service stop(s) cancelled by dispatch in the CAD/AVL shall automatically be removed from the RTPI web page.
56 | Passenger Information | Web Page | The RTPI web page shall be capable of receiving and presenting real-time Vehicle Position feeds for on-demand service vehicles.
57 | Passenger Information | Web Page | The Vehicle Positions feed provided by the RTPI web page for on-demand services shall include the following information for every vehicle: a. Vehicle ID b. Information about what service the vehicle is providing (e.g. BI Ride) c. Locations for all on-demand vehicles in service
58 | Passenger Information | Web Page | The web page customer notification tool shall support scheduling a start time and end time for all notifications, based upon which the notification will appear and/or disappear from the website automatically.
59 | Passenger Information | Web Page | The RTPI web page shall allow users to share/embed the selected interactive view (based on the information they filter), generating a link and embed code the user can paste into an e-mail or another web page.

## 9-Hardware
Code | Capability Definition
C | Compliant
N | Non-Compliant
CM | Compliant with modifications
Code | Availability Definition
E | Existing
D | In development, pilot, or prototype
R | Roadmap
Hardware
Number | Section | Subsection | Requirement | Capability | Availability | Comments
1 | Central System Equipment | General | The system shall access network time (including seconds) from the Agency server at least once a day to synchronize system times.
2 | Onboard Equipment | General | All onboard equipment shall be designed for use in the transit industry, with specific attention to ergonomics, reliability, efficiency, and safety for maintenance personnel and other system users.
3 | Onboard Equipment | General | Onboard equipment shall be designed so that swappable components can be removed and replaced in ten (10) minutes or less by a trained technician.
4 | Onboard Equipment | General | All onboard equipment shall be capable of being disassembled to fit through a vehicle door that is a maximum of 24 inches wide by 60 inches tall.
5 | Onboard Equipment | General | Individual onboard components shall be able to be carried by a single person, and shall not exceed 35lbs.
6 | Onboard Equipment | General | Contractor shall include reasonable provisions to protect all onboard and publicly-accessible equipment and components from common vandalism, unauthorized access and physical abuse as may be expected on transit vehicles and at stops.
7 | Onboard Equipment | General | Onboard equipment shall not pose a hazard to Agency staff or passengers when operated in accordance with manufacturer recommendations.
8 | Onboard Equipment | General | Onboard equipment shall include hardware circuitry and software functionality to automatically reboot or restart an onboard device in the event of a software or hardware freeze, crash or process failure. Hardware watchdog timers are preferred. All software or hardware freeze, crash or process failure events shall be automatically logged.
9 | Onboard Equipment | General | All equipment shall be compliant with applicable sections of the 47 Code of Federal Regulations (CFR) Part 15 of Federal Communications Commission (FCC) rules and regulations regarding radio frequency devices and shall be designed to operate in a transit environment.
10 | Onboard Equipment | General | Customer-facing equipment shall meet or exceed all American's with Disabilities Act (ADA) requirements found in 49 CFR Parts 37.167 and 38.35, as well as the requirements of the current version of the ADA Accessibility Guidelines (ADAAG) at the time of implementation.
11 | Onboard Equipment | General | Onboard equipment shall meet the following environmental specifications: a. Operating Temperatures: between +15 degrees Fahrenheit (°F) and +120°F during normal operations; b. Storage Temperatures: between -4°F and +175°F; c. Humidity: 98% / 151°F profile per Society of Automotive Engineers (SAE) 1455 or approved equivalent standard; d. Shock: 18g of 2 ms; e. Operating Vibration: 3-axis 10-500 Hertz (Hz) per SAE 1455 or approved equivalent standard; and f. Endurance Vibration: 3-axis 28 - 800 Hz per SAE 1455 or approved equivalent standard.
12 | Onboard Equipment | General | Onboard equipment shall be specifically designed for the harsh transit environment and shall meet the requirements of this specification under all conditions encountered in typical transit operations in the Agency operating area.
13 | Onboard Equipment | General | Onboard equipment shall not be damaged by high (10 times nominal voltage) short duration (up to 10 milliseconds [ms]) peak voltage transients.
14 | Onboard Equipment | General | Contractor shall identify the power requirements including start-up and operation for all equipment to be installed on vehicles in the System Design Documentation.
15 | Onboard Equipment | General | Unless otherwise approved, all devices, cables and connectors shall be shielded and grounded and all onboard equipment shall incorporate power conditioners/filters.
16 | Onboard Equipment | General | Unless otherwise approved, internal (to the onboard equipment) batteries shall not be used to maintain parameter information or data in onboard equipment when it is in its powered down state. Internal batteries may be used for certain very limited functions such as maintaining the operation of a real-time clock when the equipment is powered down provided that such batteries have a minimum life of four (4) years when the equipment is stored in inventory, and eight (8) years of life when the equipment is in operation.
17 | Onboard Equipment | General | Unauthorized personnel shall not be able to disconnect power directly from any onboard components provided by the Contractor.
18 | Onboard Equipment | General | For onboard equipment, protection shall be provided against radio frequency interference (RFI) and electromagnetic interference (EMI) emission sources, as well as internal conductive or inductive emissions.
19 | Onboard Equipment | General | Contractor shall be responsible for demonstrating RFI and EMI compliance to an accepted standard such as ISO/IEC, IEEE, and/or MIL specifications.
20 | Onboard Equipment | General | Operation of onboard equipment shall not affect or be affected by vehicle components (e.g. engine ignition) or other onboard equipment including vehicle power supplies, radios, automatic vehicle identification systems, fare collection systems, onboard video surveillance, and onboard data collection and processing equipment.
21 | Onboard Equipment | General | Equipment modules, cables, mounting hardware, and connectors shall: a. Be designed to withstand the full range of operating environments where they are to be installed; and b. Not interfere with the operation of existing onboard equipment.
22 | Onboard Equipment | General | Equipment furnished shall be new and the latest model in current production conforming to quality workmanship standards and using materials consistent with transit industry practices.
23 | Onboard Equipment | General | System components shall be built in accordance with best commercial practice. The design and construction shall provide for: a. Safe, reliable and stable operation; b. Minimum maintenance, configuration and calibration required; c. Minimum number and variety of assemblies and spare parts; d. Maximum attention to human engineering; e. Simplified design and rapid fault isolation to reduce the requirement for highly skilled maintenance personnel; and f. Any other best practices identified by Contractor.
24 | Onboard Equipment | General | Equipment of the same type shall be identical in mounting characteristics and inter-unit cabling across the entire fleet, so that a replacement piece of equipment is installable without modification in any vehicle in which it might be used. This requirement does not apply to mounting brackets that may be unique to each vehicle type and configuration.
25 | Onboard Equipment | General | All parts shall be made of corrosive resistant material, such as plastic, stainless steel, anodized aluminum or brass.
26 | Onboard Equipment | General | Protection against galvanic reactions between dissimilar metals shall be provided.
27 | Onboard Equipment | General | All fasteners including screws, nuts, and washers shall be stainless steel or an approved alternate non-corrosive material.
28 | Onboard Equipment | General | No self-tapping screws shall be used unless specifically approved.
29 | Onboard Equipment | General | All fasteners used in onboard equipment or any other equipment subject to vibration shall include reasonable protections to avoid loosening due to vibration.
30 | Onboard Equipment | General | Equipment, assemblies and components shall be identified by a part number and/or serial number, permanently and legibly affixed directly to the surface.
31 | Onboard Equipment | General | Cabling to all roof or exterior mounts shall incorporate a drip loop.
32 | Onboard Equipment | General | Onboard wiring and cabling shall meet the following requirements: a. Contractor shall be responsible for the provision of all wiring, cabling, connectors, and terminations; b. Wire dress shall include strain relief and allow sufficient slack on either end of a cable for re-termination if needed at a future date; c. All terminations and cables shall be clearly indexed, labeled and schematically identifiable; d. Where components must be connected to each other through individual wires, the wiring shall be incorporated into a wiring harness; and e. Provisions shall be included to protect against incorrect cable connections in the event equipment is removed and replaced.
33 | Onboard Equipment | General | Unless otherwise approved by Agency, onboard equipment, including all exterior connectors and exposed ports, shall be rated for: a. Ingress Protection (IP) 54 or better for interior equipment; b. IP 66 or better for exterior equipment; and c. Designed for use in a mobile environment subjected to dirt, water, oil, and cleaning solvents.
34 | Onboard Equipment | General | All equipment installed outside a vehicle, including antennas, shall be designed maintain a specified performance under the following environmental conditions: a. Operating temperatures: between -40°F and +190°F; b. Humidity: 0-95% relative humidity, non-condensing; and c. Solid object and moisture protection: International Electrotechnical Commission (IEC) IP66 or NEMA 4x.
35 | Onboard Equipment | General | All onboard data shall be maintained in non-volatile memory, so that a power supply is not required to retain the stored data records and that regardless of the amount of time that power is lost onboard a vehicle data shall not be lost.
36 | Onboard Equipment | General | All storage for onboard devices shall be solid-state. No disks or hard drives shall be permitted, though removable memory cards will be permitted.
37 | Onboard Equipment | MDT/VLU | The MDT/VLU shall be a commercially available ruggedized device running a commercially available software.
38 | Onboard Equipment | MDT/VLU | The MDT/VLU shall be demonstrated to be swappable with at least one other commercially available device of similar size and functionality not directly sourced or produced by Contractor.
39 | Onboard Equipment | MDT/VLU | The MDT/VLU shall operate using the latest version of the OS, and Contractor shall demonstrate that the OS supplied will have a minimum of ten (10) years support according to supplier information.
40 | Onboard Equipment | MDT/VLU | The MDT/VLU shall contain a speaker and tone generator to be used to provide audio alerts.
41 | Onboard Equipment | MDT/VLU | The MDT/VLU shall include a volume control for these functions that is accessible to the operator.
42 | Onboard Equipment | MDT/VLU | Agency shall be able to configure pre-defined limits to the MDT/VLU volume control such that alerts shall never be fully mutable, but shall never be so loud as to distract from the safe operation of the vehicle by the Operator.
43 | Onboard Equipment | MDT/VLU | The MDT/VLU shall be operated using touch screen programmable buttons with visual and audible feedback.
44 | Onboard Equipment | MDT/VLU | The MDT/VLU shall be equipped with a color, liquid crystal display (LCD) touchscreen that meets the following requirements: a. Able to be used by operators wearing gloves; b. Readable by operators wearing polarized lenses; c. Sufficient brightness to be readable in direct sunlight; d. Dimmed or night mode operation; e. A minimum size of ten (10) inches as measured diagonally; and f. A minimum resolution of 800x600 pixels.
45 | Onboard Equipment | MDT/VLU | The MDT/VLU shall include physical ports, sufficient processing capacity, and storage capacity for all functions of the implemented onboard components.
46 | Onboard Equipment | MDT/VLU | The MDT/VLU shall include a standard port to connect an external portable computing device for manual data configuration using provided utility software.
47 | Onboard Equipment | MDT/VLU | The MDT/VLU shall have include the following ports and interfaces: a. One (1) opto-isolated SAE J1708 network interface; b. One (1) opto-isolated SAE J1939 drivetrain interface; c. One (1) opto-isolated controller area network (CAN) bus interface; d. One (1) Ethernet interface; e. A minimum of two (2) Universal Serial Bus (USB) interfaces; f. A minimum of two (2) EIA-RS-232 or EIA-RS-485 serial interfaces; g. Discrete contact interfaces; h. Removable storage card interfaces; and i. Other ports and interfaces as required for equipment operation, diagnostics and maintenance.
48 | Onboard Equipment | MDT/VLU | Any unused ports shall be protected with an appropriate cap so as to provide adequate ingress protection.
49 | Onboard Equipment | MDT/VLU | The MDT/VLU shall be designed for operation in downtown urban, suburban, and rural areas, including the ability to continue logical vehicle position tracking when a GPS signal is not available or is degraded. This includes environments such as mountainous areas, heavily forested areas, office tower "Urban Canyons", tunnels, multimodal transit centers, parking garages, and transit yards.
50 | Onboard Equipment | MDT/VLU | The MDT/VLU shall include a three-dimensional (3D) accelerometer to record sudden accelerations, decelerations and position changes.
51 | Onboard Equipment | MDT/VLU | The MDT/VLU shall include physical and software interfaces or multiplexer modules to connect to the vehicle CAN(s) where needed to receive required discrete inputs.
52 | Onboard Equipment | MDT/VLU | The MDT/VLU shall store accumulated data in a non-volatile memory with sufficient capacity to hold thirty (30) calendar days of data
53 | Onboard Equipment | Covert Alarm Switch | The covert alarm switch shall be mounted at a location that can be easily pressed by the operator in a discreet manner.
54 | Onboard Equipment | Covert Alarm Switch | Vehicle vibration shall not activate the covert alarm switch.
55 | Onboard Equipment | Antenna | The antenna, mounting and sealants shall be impervious to physical and chemical damage by automatic bus washing equipment.
56 | Central System Equipment | General | Equipment furnished shall be new and the latest model in current production and shall conform to quality workmanship standards.
57 | Central System Equipment | General | All Contractor-provided workstations, servers, and storage devices shall have a minimum of forty-thousand (40,000) hours MTBF.
58 | Central System Equipment | General | The system shall be designed for continuous operation without the need to manually reboot computers or devices.
59 | Central System Equipment | General | Necessary scheduled reboots for the system shall not impact day-to-day operations.
60 | Central System Equipment | General | System availability shall be 99.99% or better.
61 | Central System Equipment | General | For central systems, availability shall be determined by dividing total out-of-service time by total operating time.
62 | Central System Equipment | General | Out-of-service time shall include unplanned system maintenance only.
63 | Central System Equipment | General | The central system and all subsystems shall automatically recognize any stoppage, failure, failover, or lock-up of a system process and automatically log the problem, attempt a restart if appropriate, and notify dispatch and the system administrator.
64 | Central System Equipment | General | The system shall include tools necessary to track and report on the following metrics: a. System availability (based on requirements outlined above); b. System usage (data usage, server usage, etc.); c. System security breaches and attempted breaches; d. System errors (server hardware/software malfunctions); e. Central Software user IP addresses; and f. Virtual Private Network (VPN) connections.
65 | Central System Equipment | General | The system shall not place limitations (through licensing or otherwise) on the number of concurrent workstations sessions running on virtual or physical workstations.
66 | Central System Equipment | General | The system shall be designed to allow for at least ten (10) simultaneous users without a noticeable reduction in system response times.
67 | Central System Equipment | General | The system shall allow all users to work simultaneously without creating data conflicts with or overriding actions by other users.
68 | Central System Equipment | General | All physical and virtual workstation displays and information shall be consistent and show current and identical status within ten (10) seconds of one another.
69 | Central System Equipment | General | All databases shall be Open Database Connectivity (ODBC) compliant.
70 | Central System Equipment | General | Commonly used database queries, queue displays, information windows, and map displays shall be displayed within one (1) second from user initiation for physical and virtual workstations.
71 | Central System Equipment | General | Contractor shall provide detailed database documentation, including a data dictionary and Entity Relationship Diagram (ERD), for all databases and system data.
72 | Central System Equipment | General | Contractor shall provide documentation for all data exchange interfaces, logs and data fields, and data feeds.
73 | Central System Equipment | General | All software shall integrate with standard printer drivers to allow reports to be printed directly from within the software.
74 | Central System Equipment | General | Unless explicitly approved by Agency, all equipment installed in Agency offices or facilities shall operate from a nominal line voltage of 120 Voltage Alternating Current (VAC), within voltage tolerances of +10% to -10%, and a frequency range of 57 to 64 Hz.
75 | Central System Equipment | General | All Contractor-provided central system equipment shall be designed for use in office and transit dispatch environments and maintain required performance under the following environmental conditions: a. Operating Temperatures: Between +32°F to +110°F; b. Humidity: 0-90% relative humidity, non-condensing; and c. Solid Object and Moisture Protection: IEC IP54 or NEMA 3S.
76 | Central System Equipment | User Account Control | The system shall provide a single-point interface for Agency's management of user roles, groups, and associated privileges. This includes the capability to add, delete, or modify users, groups, or roles in any Contractor-provided systems.
77 | Central System Equipment | User Account Control | The system shall be accessible only to authorized users as managed by Agency's designated System Administrator(s).
78 | Central System Equipment | User Account Control | All software applications provided by the Contractor shall have the ability to use Windows Authentication based upon Active Directory setup.
79 | Central System Equipment | User Account Control | All system components shall authenticate users via a secure logon and password.
80 | Central System Equipment | User Account Control | All system components shall record all logons and logon attempts in the central system database.
81 | Central System Equipment | User Account Control | All system components shall lock out the user after a number of successive failed logon attempts within a set time frame.
82 | Central System Equipment | User Account Control | The number of permissible failed logon attempts and the time frame shall be configurable by Agency.
83 | Central System Equipment | CAD/AVL Workstations | Contractor shall provide technical requirements for dispatch workstations to provide Agency the option to directly procure workstations.
84 | Central System Equipment | CAD/AVL Workstations | Contractor shall provide system, installation, and integration assistance for any dispatch workstations directly procured by Agency that meet the Contractor's technical requirements.
85 | Central System Equipment | CAD/AVL Workstations | The system shall use typical MS Windows-style graphical user interface (GUI) conventions including: a. Resizable windows; b. Point and click; c. Right click context menus; d. Drop-down menus; e. Toolbars; f. Color displays; g. Icons; h. Drag and drop i. Scroll bars; j. Scroll wheel mouse; and k. Status bars.
86 | Central System Equipment | CAD/AVL Workstations | The GUI shall support concurrent display of multiple windows, including map display windows and tabular windows.
87 | Central System Equipment | CAD/AVL Workstations | The GUI shall support repositioning and resizing each window as desired to present the maximum amount of useable information.
88 | Central System Equipment | CAD/AVL Workstations | The GUI shall support paging, scrolling, and shortcuts.
89 | Central System Equipment | CAD/AVL Workstations | Dragging of the cursor bar for a scrollable list shall cause instantaneous redisplay of the list in time with the movement of the cursor bar.
90 | Central System Equipment | CAD/AVL Workstations | Movement (e.g. panning, zooming, scrolling) through GUI displays shall update within one (1) second.
91 | Central System Equipment | CAD/AVL Workstations | The system shall support mouse and keyboard inputs with all key features supported by keyboard shortcuts.
92 | Central System Equipment | CAD/AVL Workstations | Mouse cursor movements shall be smooth.
93 | Central System Equipment | CAD/AVL Workstations | The system shall provide easy-to-read displays when the user is situated a standard distance from the display (i.e. 20/20 vision at a distance of three (3) feet).
94 | Central System Equipment | CAD/AVL Workstations | All windows with non-paging data shall open and populate within three (3) seconds.
95 | Central System Equipment | CAD/AVL Workstations | All windows with paging data shall open and initially populate within three (3) seconds.
96 | Central System Equipment | CAD/AVL Workstations | Any updates shall result in page population within one (1) second.
97 | Central System Equipment | CAD/AVL Workstations | The system shall save all user preferences by user logon so that users may access their saved preferences from any CAD workstation.

## 10-Business Intelligence
Code | Capability Definition
C | Compliant
N | Non-Compliant
CM | Compliant with modifications
Code | Availability Definition
E | Existing
D | In development, pilot, or prototype
R | Roadmap
Business Intelligence
Number | Section | Subsection | Requirement | Capability | Availability | Comments
1 | Business Intelligence and Reporting | General | The Business Intelligence and Reporting module shall allow the user to view detailed data and summaries of on time performance data by: a. Block, route, and trip; b. Operator; c. Time of day, day of week, month of year, service or calendar day, and schedule type (e.g., weekday, Saturday, Sunday, holiday); and d. Stop, transit center, or other specific locations, including time points not located at stops or transit centers.
2 | Business Intelligence and Reporting | General | The Business Intelligence and Reporting module shall allow the user to view detailed data and summaries of individual operator data (set by start/end dates) by: a. Operator assignments; b. Vehicle assignments; c. Block/route/route pattern and trip assignments; d. Incidents and incident types; and e. On time schedule performance.
3 | Business Intelligence and Reporting | General | The Business Intelligence and Reporting module shall allow the user to view detailed data and summaries of individual vehicle data (set by start/end dates) by: a. Block/run/route/trip assignments; and b. Incidents and incident types.
4 | Business Intelligence and Reporting | General | Kitsap Transit shall be able to access all of the system data at all times.
5 | Business Intelligence and Reporting | General | The system shall allow users to schedule report broadcast or delivery via email as discrete ad-hoc and recurring at a selected frequency (e.g., daily, weekly, monthly or yearly).
6 | Business Intelligence and Reporting | General | The Business Intelligence and Reporting module shall provide reporting capabilities to users that support aggregation of data to provide general statistics. This includes being able to show maximum and minimum values as well as the mean, median, and mode. These shall be presented as both a dashboard view and a report view.
7 | Business Intelligence and Reporting | General | The Content Management System (CMS) for multimedia displays shall have the capability to collect relevant data and provide the following reports: a. Multimedia display impressions: Number of times each piece of content (service information, transit promotions, digital advertising) was displayed over reference periods (such as 24 hours, 7 days, 30 days, 90 days, 6 months, 1 year), with the ability to drilldown into date by service/route; b. Content inventory and load date: What content is in the system, which ones are active/inactive and when content was first loaded into the system; c. Content Life Cycle: Which content/campaigns are active in system and when they’re set to expire; and d. Content Zones: Which content is loaded in the system and set to play by service regions (North, Central, South, Bainbridge).
8 | Business Intelligence and Reporting | General | The Business Intelligence and Reporting module must include documented guidelines for making such queries without degrading application or database performance.
9 | Business Intelligence and Reporting | General | The system must be designed to transfer data to the centralized data repository, making use of advanced database concepts (e.g., geospatial, location-based, and graph data management).
10 | Business Intelligence and Reporting | General | The system shall make data available to the Business Intelligence and Reporting module to provide real-time and historical displays for schedule performance and service adjustment data.
11 | Business Intelligence and Reporting | General | The Business Intelligence and Reporting module must provide the following reporting capabilities to users as both a dashboard view and a report view: a. On-Time performance for routes, trips, stops, pull outs, and pull ins; b. Detours and Service Corrections; c. Safety, Incidents, and Vehicle Inspections; d. Missed trips, including time of missed trip, in-service miles and hours lost, and the cause of the missed trip; e. Platform hours, including in-service, loading, and layover hours; f. In-service hours, including revenue hours, loading, and layover hours; g. In-service miles, including revenue miles; h. Trip-level passenger-miles, schedule recovery time, and schedule deviation (on-time performance); i. Cumulative stop-to-stop and total trip-level mileage for revenue trips; j. Ridership profile by service hours (time of day), calendar day (weekend, weekday, holiday) and service day; k. All National Transit Database (NTD) reporting information (e.g., passenger mile statistical reporting); and l. Operator logon and performance.
12 | Business Intelligence and Reporting | General | Reports and dashboards must be configurable and filterable based on the following criteria: a. System-wide service reports; b. Chronological (real-time, hour, day, week, month, quarter, year, multiple years); c. By Service (route, run, block, stop); d. By Operator ID; and e. By Vehicle ID.
13 | Business Intelligence and Reporting | General | The Business Intelligence and Reporting module must allow the user to generate standard reports based on pre-established criteria, as well as customized reports based on user-definable criteria.
14 | Business Intelligence and Reporting | General | All reports and dashboards generated by the Business Intelligence and Reporting module must allow the user to filter, drill-down, drill-through reported data.
15 | Business Intelligence and Reporting | General | All reports and dashboards generated by the Business Intelligence and Reporting module must allow the user to view data in real-time and/or for each historical time period defined by the user.
16 | Business Intelligence and Reporting | General | The Business Intelligence and Reporting module must provide analysis and data visualization functions in addition to reporting tools.
17 | Business Intelligence and Reporting | General | Differences between scheduled performance (service hours, deadhead hours, revenue miles, revenue hours, etc.) and actual performance must be automatically calculated.
18 | Business Intelligence and Reporting | General | The Business Intelligence and Reporting module must allow the user to export data as a text file, CSV file, Microsoft Excel file, and PDF.
19 | Business Intelligence and Reporting | General | Each user shall be able to save a configuration and set of KPIs for future use. This configuration shall be automatically loaded the next time the user opens the tool.
20 | Business Intelligence and Reporting | General | Each created dashboard, KPI, and report shall be shareable with other users through an email link. The system shall identify if the recipient does not have sufficient permissions to access the form and alert the sender prior to sending.
21 | Business Intelligence and Reporting | General | An ICD and data dictionary shall be provided by the Contractor to allow third-party applications to pull read-only data from the BI tool.
22 | Business Intelligence and Reporting | General | The BI tool shall allow Kitsap Transit system administrators to define particular user groups and the permissions and views available to each user group.
23 | Business Intelligence and Reporting | General | The reports shall be accessible over the Kitsap Transit intranet through a web browser.
24 | Business Intelligence and Reporting | General | The Contractor shall work with Kitsap Transit as part of the design review and should at least provide the following Planning and Scheduling reports: a. Passenger load profiles: shall report on peak-load variation by date, day of week, time of day, route, block, and stop. The system shall flag “overcrowding” situations. b. Boardings/alighting: shall report on boardings and alighting patterns by date, day of week, time of day, route, block, and stop. c. Ridership distribution by weather: shall use weather information from third party service providers and correlate that with ridership patterns to provide information on the impact of weather patterns on ridership
25 | Business Intelligence and Reporting | General | The Contractor shall work with Kitsap Transit as part of the design review and should at least provide the following Fixed Route Operations reports: a. On-time performance: shall report on schedule adherence pattern by date, day of week, time of day, route, and timepoint. b. Logon/logoff summary: shall report on vehicle operator logon and logoff statistics comparing scheduled and actual times for logon and logoffs. c. Vehicle operator workpiece summary: shall report on the actual piece of work vehicle operators performed in the field in comparison with the scheduled piece of work for each run by comparing the following data: logon/logoff times, timepoint crossings, and logon/logoff operators. d. Operator performance summary: shall report on vehicle operator performance with respect to schedule adherence at timepoints. The reports shall be run by date, day of week, time of day, route, and stop. e. Running times: shall report on running time by timepoints and timepoint segments and run the reports by date, day of week, time of day, route, and stop. f. Dwell time summary: shall report on dwell times at stops by date, day of week, time of day, route, and stop. g. Space-time diagram: shall provide a visualization of scheduled and actual trips by creating a scatterplot of timepoint locations and arrival/departure times. h. Missed trips summary: shall report on trips that could not be performed. i. Deadhead summary: shall report on deadhead miles and distinguish pullout and pull-in events from other deadheads (e.g., when start or end point of a deadhead in not the garage). j. Headway reliability summary: shall provide a comparative summary of actual and scheduled headways for each timepoint. k. Voice and data communication (or event log) summary including response times: shall report on a chain of activities tied to inbound and outbound communications. For example, when a vehicle operator initiates a RTT and upgrades that to a PRTT. As a result, the Controller could place a 45 second outbound call. The report should be able to link these activities to create a record of activities tied to the original RTT request. l. Off route summary: shall report on start and end point and start and end times of an off route event by date, day of week, time of day, and route. m. System health summary: shall report on current health of each equipment and computer hardware that is part of the ITS system. n. Automated announcement summary: shall report on a comparative assessment of scheduled and actual on-board AVA events. o. Road call summary: shall report on the road calls vehicle operators/Controllers make. p. Incidents and accidents summary: shall report on any incidents and accidents and relevant information.
26 | Business Intelligence and Reporting | General | The Contractor shall work with Kitsap Transit as part of the design review and should at least provide the following Maintenance reports: a. Real-time vehicle availability: shall be able to provide the current availability of a vehicle based on the current health of maintenance components and on-board ITS equipment on that vehicle. b. Maintenance work summary: shall report on identified problem, resolution, and cause for ITS and non-ITS maintenance works. c. Repeat failures summary: shall report on recurring maintenance issues.
27 | Business Intelligence and Reporting | General | The Contractor shall work with Kitsap Transit as part of the design review and should at least provide the following System Administration reports: a. On-board equipment status: shall report on the functional status of hardware and software versions (e.g., MDT software version, route version, farebox software version, headsign software version). b. Vehicle uploads and download summary: shall report on the status of the WLAN data exchange by indicating successful, in progress, or failed downloads. c. Real-time information accuracy: shall report on the accuracy of disseminated real-time information on predicted arrival/departure. d. Real-time information usage on web and other personal media devices: shall report on the use of dissemination media.
28 | Business Intelligence and Reporting | General | The system shall allow users to configure delivery of reports based on certain parameters or triggers.

## 11-IT Infrastructure Hosted
Code | Capability Definition
C | Compliant
N | Non-Compliant
CM | Compliant with modifications
Code | Availability Definition
E | Existing
D | In development, pilot, or prototype
R | Roadmap
IT/Infrastructure
Number | Section | Subsection | Requirement | Capability | Availability | Comments
1 | IT/Infrastructure (Cloud Hosted) | System Environment and Licensing | Dispatch workstations and workstations supporting the central systems shall at minimum run on Windows 10 Professional 64bit or a newer operating system.
2 | IT/Infrastructure (Cloud Hosted) | System Environment and Licensing | All applications shall be capable of functioning over Kitsap Transit's network. Contractor shall be responsible for providing VPNs if required by the system. Vendor shall be responsible for providing licenses for all VPNs and other software required to access the system.
3 | IT/Infrastructure (Cloud Hosted) | System Performance | If Kitsap Transit decides to create a redundant system, the Contractor shall work with KT to configure servers to provide redundancy in the hosted environment. The redundancy shall be designed to support high availability and prevent any loss of the ability to process interactions. This will include virtual machine monitoring/re-starting to handle virtual machine failure conditions and shadow volume copy as needed.
4 | IT/Infrastructure (Cloud Hosted) | System Performance | Any time the Contractor provides software or hardware upgrades to Kitsap Transit, the Contractor shall update As-Built Documentation and provide the updated documentation to KT.
5 | IT/Infrastructure (Cloud Hosted) | Vulnerability and Patch Management | Vendor must have appropriate vulnerability management controls to identify and mitigate deficiencies and weaknesses within their networks, systems, and software.
6 | IT/Infrastructure (Cloud Hosted) | Vulnerability and Patch Management | Vendor must conduct periodic vulnerability scans to identify vulnerabilities
7 | IT/Infrastructure (Cloud Hosted) | Vulnerability and Patch Management | Vendor must prioritize remediation of identified vulnerabilities commensurate to their risk and remediation schedule.
8 | IT/Infrastructure (Cloud Hosted) | Vulnerability and Patch Management | Vendor must conduct periodic penetration testing by a qualified external party and remediate identified findings commensurate to their risk and remediation schedule. Upon request, Vendor must provide a report of the latest penetration test and vulnerability remediation progress.
9 | IT/Infrastructure (Cloud Hosted) | Vulnerability and Patch Management | Vendor must have a formal patch management schedule and controls to identify, test, and implement all required industry patches.
10 | IT/Infrastructure (Cloud Hosted) | Vulnerability and Patch Management | Vendor must apply all industry patches, as soon as they are available (in accordance with a patch schedule).
11 | IT/Infrastructure (Cloud Hosted) | Vulnerability and Patch Management | Vendor must implement all security patches, including those released to remediate critical deficiencies (e.g., zero-day exploits), immediately.
12 | IT/Infrastructure (Cloud Hosted) | Vulnerability and Patch Management | Vendor must implement strict code review practices for its software development lifecycle.
13 | IT/Infrastructure (Cloud Hosted) | Vulnerability and Patch Management | All software must be reviewed for security flaws and security flaws remediated prior to release. Security flaws that cannot be remediated prior to release, must be made known to Kitsap Transit and include a list of compensating controls mitigating the flaws and a remediation plan to fix identified flaws.
14 | IT/Infrastructure (Cloud Hosted) | General | Contractor shall clearly define the approach for software hosting and access (e.g., Citrix’s independent computing architecture [ICA] protocol, Microsoft’s remote desktop protocol [RDP] over secure virtual private network (VPN) connection, completely web-based application accessible via hypertext transport protocol secure [HTTPS]) on standard web browsers (e.g., Microsoft Edge, Mozilla Firefox, Google Chrome and Apple Safari) for Kitsap Transit review and approval.
15 | IT/Infrastructure (Cloud Hosted) | General | Contractor shall use at least two parallel data centers in two different geographic locations within North America to provide the main and Disaster Recovery backup system.
16 | IT/Infrastructure (Cloud Hosted) | General | In the event of a failure of the Contractor's primary datacenter or of a network outage, the system shall automatically failover to fallback datacenter, with no user intervention required, in order to ensure business continuity of the CAD/AVL system.
17 | IT/Infrastructure (Cloud Hosted) | General | The data centers to be used for hosting shall have existing scheduled routine maintenance and emergency situation management plans. Contractor must submit maintenance schedules and emergency plans with their proposal for Kitsap Transit review. Kitsap Transit staff will not have any responsibility for routine maintenance or system management.
18 | IT/Infrastructure (Cloud Hosted) | General | Contractor shall electronically monitor all servers, routers, switches, data center security, and facility power 24 hours a day, 365 days a year. If there are any out of tolerance conditions with any server components, Contractor shall immediately notify its technical support and Kitsap Transit. Contractor’s technical support shall respond to these issues within 15 minutes of notification.
19 | IT/Infrastructure (Cloud Hosted) | System Environment and Licensing | All software shall be the current version in production at the time of installation.
20 | IT/Infrastructure (Cloud Hosted) | System Environment and Licensing | All software shall contain version control numbers.
21 | IT/Infrastructure (Cloud Hosted) | System Environment and Licensing | Features shall be provided to identify and verify the version control numbers on all central, onboard, and wayside software.
22 | IT/Infrastructure (Cloud Hosted) | System Environment and Licensing | Contractor shall ensure that any O/S changes/updates, or upgrades to the hosted environment hardware performed during the duration of the support period allow all CAD/AVL applications to scale without modification.
23 | IT/Infrastructure (Cloud Hosted) | System Environment and Licensing | All software shall be modular in design and scalable to support: a. Increased fleet size (at least 25%); b. Addition of new service modes; c. Integration with potential additional on-board components; d. Faster data rates; and e. A wider geographic coverage area.
24 | IT/Infrastructure (Cloud Hosted) | System Environment and Licensing | The system shall not place limitations (through licensing or otherwise) on the number of concurrent workstation sessions running on virtual and/or physical workstations.
25 | IT/Infrastructure (Cloud Hosted) | System Environment and Licensing | Contractor shall provide software and specifications that comprise the proposed central system, including the required number of licenses for all users.
26 | IT/Infrastructure (Cloud Hosted) | System Environment and Licensing | Contractor shall supply the specifications for workstations and monitors, which Kitsap Transit will supply and/or procure. Contractor shall describe the minimum computer hardware and browser requirements (e.g., minimum Random Access Memory [RAM] requirements for map rendering).
27 | IT/Infrastructure (Cloud Hosted) | System Environment and Licensing | For site installation, Kitsap Transit reserves the right to confirm the specifications of the Contractor-recommended-and-supplied hardware.
28 | IT/Infrastructure (Cloud Hosted) | System Performance | The Hosted Approach shall provide Kitsap Transit with access to all systems with a high degree of availability. The overall system availability (up-time for data access to all systems implemented under this contract divided by the total time not including time scheduled in advance for system maintenance) shall meet or exceed 99.99%.
29 | IT/Infrastructure (Cloud Hosted) | System Performance | The database speed when performing queries (e.g. playback query) shall not compromise the user experience for any users across all segments of the system.
30 | IT/Infrastructure (Cloud Hosted) | System Performance | Commonly used database queries, queue displays, information windows (route headways and block schedules within 0.5 seconds), and map displays shall be displayed within one (1) second from user initiation for hardwired workstations.
31 | IT/Infrastructure (Cloud Hosted) | System Performance | The system shall include tools necessary to track and report on the following metrics, at a minimum: a. System availability (based on requirements outlined above); b. System usage (data usage, server usage, etc.); c. System security breaches and attempted breaches; d. System errors (server hardware/software malfunctions); e. Central Software user IP addresses; and f. Virtual Private Network (VPN) connections.
32 | IT/Infrastructure (Cloud Hosted) | System Performance | The communications infrastructure shall comply with all applicable local, state, and federal standards and regulations.
33 | IT/Infrastructure (Cloud Hosted) | System Performance | All route or vehicle specific data communications (text messages or dispatch actions) shall be saved and forwarded to or from vehicles that may be out of communications at the time of the origination of the message. Once the system confirms that communications have been re-established, the fixed-end or mobile equipment will re-send the saved message. Resend attempts will be made within an Kitsap Transit configured duration during the current service day until receipt is confirmed or the message is canceled.
34 | IT/Infrastructure (Cloud Hosted) | System Performance | Any Kitsap Transit hosted servers and storage devices provided by the Contractor because they cannot be cloud hosted shall have a minimum ten thousand sixty-one thousand (61,000) hours mean time between failures (MTBF). Contractor shall ensure that the same MTBF is supported for all provided specifications/recommendations for workstations, services, and storage devices needed to be procured by Kitsap Transit.
35 | IT/Infrastructure (Cloud Hosted) | System Performance | The central system servers and all subsystems servers shall automatically recognize any stoppage, failure, failover or lock-up of a system process and automatically log the problem, attempt a restart if appropriate, and notify Kitsap Transit system administrators and any other relevant agency groups.
36 | IT/Infrastructure (Cloud Hosted) | System Performance | Contractor shall provide server virtualization using VMWare vSphere 6.7 hypervisor or latest equivalent which monitors and restarts virtual machines automatically.
37 | IT/Infrastructure (Cloud Hosted) | System Performance | All Contractor or third-party software shall be compatible and fully supported in virtualized environments.
38 | IT/Infrastructure (Cloud Hosted) | System Performance | Central processes and functions shall support redundant servers provided as part of the virtualized environment.
39 | IT/Infrastructure (Cloud Hosted) | System Performance | At the application/service level, Contractor shall utilize state monitoring to prevent and recover from application problems/lockups/failures. Contractor shall provide Kitsap Transit IT staff access to state monitoring capabilities.
40 | IT/Infrastructure (Cloud Hosted) | System Performance | Where application or process lock-up/failures are detected, the system shall automatically failover to fallback applications or processes without loss of data or function.
41 | IT/Infrastructure (Cloud Hosted) | System Performance | Failover shall result in automatic notification to the Contractor to take corrective action and restore the application and/or processes to original function.
42 | IT/Infrastructure (Cloud Hosted) | System Performance | Contractor shall demonstrate that the servers can run virtualized software on each server and all software installed on the servers meets the system functional and performance requirements.
43 | IT/Infrastructure (Cloud Hosted) | System Performance | Backup systems shall store virtual machine image copies and database backups at regular intervals as configured by Kitsap Transit for system recovery purposes. Backup images shall themselves be stored on a distinct cloud provider.
44 | IT/Infrastructure (Cloud Hosted) | Test Environment | Contractor shall provide licensing and applications necessary to establish an independent central system testing environment in the hosted environment.
45 | IT/Infrastructure (Cloud Hosted) | Test Environment | The testing environment shall operate independently and without reliance on the production central systems and applications.
46 | IT/Infrastructure (Cloud Hosted) | Test Environment | Testing environment shall allow end-to-end testing of data entered from: a. Scheduling; b. Configuration files; c. Bus-in-a-box units; d. Maintenance test bench; e. Virtual or physical dispatch workstations; and f. Real-time travel time predictions, real-time displays, and summary reports.
47 | IT/Infrastructure (Cloud Hosted) | Test Environment | Contractor shall provide basic simulations (or alternative access to playbacks of actual data) to run within the testing environment and accept input from the bus-in-box and maintenance-test-stand units.
48 | IT/Infrastructure (Cloud Hosted) | Test Environment | Testing environment shall provide for setup and configuration of separate test scenarios where resulting data is stored and retrievable by Kitsap Transit.
49 | IT/Infrastructure (Cloud Hosted) | Test Environment | The system shall allow migration to updated versions of hardware, software and operating systems.
50 | IT/Infrastructure (Cloud Hosted) | Test Environment | Contractor shall provide Kitsap Transit its plans or policies regarding future software and operating system migrations for review and approval prior to implementation.
51 | IT/Infrastructure (Cloud Hosted) | Test Environment | Any patches or upgrades recommended by the hardware or software providers, including operating systems and database software, shall be tested and approved by Contractor before being installed into the production environment, within 10 days of the patch's release.
52 | IT/Infrastructure (Cloud Hosted) | Test Environment | Any patches or upgrades recommended by the hardware or software providers, including operating systems and database software, shall not void Contractor warranty.
53 | Project Management | Test Environment | Contractor shall provide and install two (2) maintenance test bench units for permanent use at Kitsap Transit.
54 | Project Management | Test Environment | The maintenance test bench shall include equipment to provide the following functions: a. Cellular data communications; b. CAD/AVL; c. AVA; d. APC; e. VHM; and f. Signals to simulate discrete inputs.
55 | Project Management | Test Environment | Contractor shall test any on-board firmware changes on a maintenance test bench unit before installing them on vehicles.
56 | Project Management | Test Environment | Contractor shall provide and install three (3) bus-in-a-box (BIAB) units for permanent use at Kitsap Transit.
57 | Project Management | Test Environment | The bus-in-a-box (BIAB) unit shall include equipment to provide the following functions: a. Cellular data communications; b. CAD/AVL; c. AVA; and d. Signals to simulate discrete inputs.
58 | IT/Infrastructure (Cloud Hosted) | Information Security | Contractor shall follow Kitsap Transit’s Information Security Policies.
59 | IT/Infrastructure (Cloud Hosted) | Information Security | All software security shall be provided in accordance with best practices identified in National Institute of Standards and Technology (NIST) 800-53 and ISO 27001.
60 | IT/Infrastructure (Cloud Hosted) | Information Security | All software applications must have the ability to use Windows Authentication based upon Active Directory setup.
61 | IT/Infrastructure (Cloud Hosted) | Information Security | Contractor must disclose methods used for encrypting stored passwords, must employ industry standard encryption methods using at least 256 bit encryption techniques, and must follow Kitsap Transit's AD password policy.
62 | IT/Infrastructure (Cloud Hosted) | Information Security | Contractor must disclose the provisions for securing the database in its proposal.
63 | IT/Infrastructure (Cloud Hosted) | Information Security | Any vulnerabilities or exploits Contractor or others discover for the proposed application must be reported to Kitsap Transit immediately with a proposed mitigation strategy.
64 | IT/Infrastructure (Cloud Hosted) | Information Security | Contractor shall immediately support critical Microsoft security updates.
65 | IT/Infrastructure (Cloud Hosted) | Information Security | Contractor shall support non-critical Microsoft security patches and updates within fifteen (15) calendar days of release.
66 | IT/Infrastructure (Cloud Hosted) | Database and Data Access | Contractor shall make all of the solution database-related components available and fully accessible for Kitsap Transit support and use: a. Tables; b. Stored procedures; c. Scripts; d. Extensible markup language [XML] schema; and e. Any other related information available.
67 | IT/Infrastructure (Cloud Hosted) | Database and Data Access | Contractor shall use prescribed standards for SQL Server 2017 to develop and configure their solutions. These solutions should be flexible enough to run in consolidated database environments with other applications using different schemas and virtualization.
68 | IT/Infrastructure (Cloud Hosted) | Database and Data Access | Contractor shall retain Intelligent Transportation Systems (ITS) data in a database for Kitsap Transit employees to plan and assess system performance and address inquiries, conflicts, and related issues.
69 | IT/Infrastructure (Cloud Hosted) | Database and Data Access | The database shall allow all ITS data to be retrieved, even if archived.
70 | IT/Infrastructure (Cloud Hosted) | Database and Data Access | All database queries shall be logged for audit purposes.
71 | IT/Infrastructure (Cloud Hosted) | Database and Data Access | Kitsap Transit shall have the ability to view these logs when required.
72 | IT/Infrastructure (Cloud Hosted) | Database and Data Access | The online data storage system shall ensure data integrity and archive transaction data or restore data from an archive while the system is operating.
73 | IT/Infrastructure (Cloud Hosted) | Database and Data Access | It shall not be necessary to shut the database down while performing a successful backup operation.
74 | IT/Infrastructure (Cloud Hosted) | Database and Data Access | Contractor shall not use the system administrator account with SQL server applications.
75 | IT/Infrastructure (Cloud Hosted) | Database and Data Access | Contractor must provide Kitsap Transit with the following: a. Scripts to recreate the database; b. An entity relationship diagram; c. A database schema with a data dictionary detailing all database entities (e.g., tables, columns, and attributes); and d. A recommended practices document for supporting and maintaining the database.
76 | IT/Infrastructure (Cloud Hosted) | Database and Data Access | Contractor shall utilize an open architecture model for the system that allows Kitsap Transit to independently develop system interfaces or enable integration with other internal or third-party systems.
77 | IT/Infrastructure (Cloud Hosted) | Database and Data Access | Contractor shall use standard network communication protocols (e.g., Transmission Control Protocol/Internet Protocol [TCP/IP] and system interfaces (e.g., Open Database Connectivity [ODBC] for databases).
78 | IT/Infrastructure (Cloud Hosted) | Database and Data Access | Contractor shall document the database structures and any proprietary interfaces in their proposal.
79 | IT/Infrastructure (Cloud Hosted) | Database and Data Access | Kitsap Transit shall be allowed royalty-free access to the database tables, and royalty-free use of the data and interfaces.
80 | IT/Infrastructure (Cloud Hosted) | Database and Data Access | If necessary, Kitsap Transit shall be allowed to extend such access and use to third party vendors for integration purposes.
81 | IT/Infrastructure (Cloud Hosted) | Database and Data Access | All data shall be Kitsap Transit’s sole property and shall be immediately available to Kitsap Transit.
82 | IT/Infrastructure (Cloud Hosted) | Database and Data Access | Application software (both user and system) shall be portable, i.e., the software shall be transferable to other computers using compatible hardware, database software and operating system without any modifications or use of hardware keys.
83 | IT/Infrastructure (Cloud Hosted) | Disaster Recovery and Redundancy | Contractor shall set-up the hosted central system with application redundancy.
84 | IT/Infrastructure (Cloud Hosted) | Disaster Recovery and Redundancy | The hosted central system redundancy shall ensure no loss in the ability to process interactions due to: a. Failure of the production environment; and/or b. Lost communications connection to the production environment.
85 | IT/Infrastructure (Cloud Hosted) | Disaster Recovery and Redundancy | Contractor shall clearly describe their approach for application redundancy as part of the system design review.
86 | IT/Infrastructure (Cloud Hosted) | Disaster Recovery and Redundancy | As part of system testing, Contractor shall confirm that the solution has the level of availability required to support no loss in the ability to process interactions if the production environment and applications go out of service for any reason.
87 | IT/Infrastructure (Cloud Hosted) | Disaster Recovery and Redundancy | Contractor shall utilize a distinct cloud based solution for an incremental, daily, or other time frame-based data backup. Contractor may also identify and describe other needs related to data archiving, such as hardware and software.
88 | IT/Infrastructure (Cloud Hosted) | Disaster Recovery and Redundancy | There shall be enough space to store at least three (3) years of data generated by the provided system within the production environment.
89 | IT/Infrastructure (Cloud Hosted) | Disaster Recovery and Redundancy | Contractor shall provide for data archiving and archive retrieval for at least an additional seven (7) years beyond the production environment data timeframe.
90 | IT/Infrastructure (Cloud Hosted) | Disaster Recovery and Redundancy | Contractor shall provide the hardware and configuration details for installing a disaster recovery (DR) backup system that provides Kitsap Transit with full system redundancy to enable continuation of critical system processes. Contractor shall propose a geographically distinct data center location for the purpose of this DR functionality.

## APC Benchmarking
Code | Capability Definition
C | Compliant
N | Non-Compliant
CM | Compliant with modifications
Code | Availability Definition
E | Existing
D | In development, pilot, or prototype
R | Roadmap
APC Certification
Number | Section | Requirement | Capability | Availability | Comments
1 | APC Certification | The Contractor shall be responsible for providing a FTA compliant report for certification of APC system. All vehicles with APCs will be included in this certification report.
2 | APC Certification | The Contractor shall be responsible for APC Certification (also referred to as APC benchmarking) as per the latest FTA NTD Policy Manual guidelines regarding APC benchmarking. This would be completed at the very latest by the first FTA mandatory certification year (2025).
3 | APC Certification | The Contractor shall provide a report which includes all the elements listed in APC Benchmarking Checklist by FTA.
4 | APC Certification | The Contractor shall develop a sampling plan for manual survey of ridership based on FTA guidelines.
5 | APC Certification | The Sampling Plan shall be approved by Kitsap Transit before manual ridership data is recorded.
6 | APC Certification | The Contractor shall get approval from Kitsap Transit prior to any onboard manual ridecheck surveys, and coordinate the surveyor activities directly with Kitsap Transit on each day of surveys.
7 | APC Certification | The Contractor shall be responsible for collection of manual data through either manual onboardridecheck surveys or video review.
8 | APC Certification | The Contractor shall be responsible for all activities leading to the preparation of an APC Benchmarking and Certification report ready for submission to FTA, including manual data collection, valid survey identification, comparison with valid APC data, report preparation, and other activities required for benchmarking.
9 | APC Certification | No report shall be submitted to FTA without prior approval from Kitsap Transit.
10 | APC Certification | The Contractor shall be responsible for addressing any comments received from FTA to ensure the APC system is certified.
11 | APC Certification | The Contractor shall provide a step-by-step procedure for APC certification in order to allow Kitsap Transit to independently complete the benchmarking for the next mandatory year.

## 12-Project Management
Code | Capability Definition
C | Compliant
N | Non-Compliant
CM | Compliant with modifications
Code | Availability Definition
E | Existing
D | In development, pilot, or prototype
R | Roadmap
Project Management
Number | Section | Subsection | Requirement | Capability | Availability | Comments
1 | Project Management | Project Status Meetings | The Contractor shall coordinate and facilitate an in person project kick-off meeting between the Kitsap Transit project team and the Contractor team.
2 | Project Management | Project Status Meetings | The kick-off meeting shall cover the following items: a. Introduction of project teams; b. Confirmation of project team member roles and responsibilities; c. Confirmation of communication protocols and project documentation management; d. Review of project goals, major milestones, and project schedule; e. Outline and confirmation of critical near-term tasks including actions required for preliminary design development and review; and f. Other topics deemed necessary by Contractor to deliver the project.
3 | Project Management | Project Status Meetings | The Contractor shall convene progress review meetings with Kitsap Transit, which shall occur monthly or more frequently as required by project demands. The purpose of the progress review meetings is to ensure close oversight of the project.
4 | Project Management | Project Status Meetings | The progress meetings shall address the following items: a. Summary of work completed since the last progress review meeting; b. Review of an action item list and the status of any open action items; c. Review of the project status against the master project schedule; d. Review of upcoming milestones; e. Discussion of any coordination needed between the project plan and related agency initiatives; f. Review of any project issues/risks and mitigation strategies for these items; and g. Other topics deemed necessary by Contractor to deliver the project.
5 | Project Management | Project Status Meetings | The frequency of progress review meetings shall be at Kitsap Transit's discretion.
6 | Project Management | Project Status Meetings | In preparation for each progress review meeting, Contractor shall issue the following documents to Kitsap Transit no less than two (2) business days prior to the meeting: a. An agenda for the meeting that highlights key discussion items; b. An updated action item list noting all resolved and unresolved items, anticipated resolution dates, and responsibilities; and c. Any other documentation deemed necessary by Contractor to issue.
7 | Project Management | Project Status Meetings | The Contractor may facilitate the progress review meeting remotely or in-person.
8 | Project Management | Project Status Meetings | The Contractor shall be solely responsible for any expense related to conferencing software use.
9 | Project Management | Project Status Meetings | The Contractor shall be represented in the progress review meetings by their Project Manager and any additional Contractor staff necessary to properly address the current issues and project status.
10 | Project Management | Project Status Meetings | As requested and determined by Kitsap Transit, the Contractor shall meet with the Kitsap Transit Project Manager in person to discuss and resolve major project obstacles and/or significant schedule delays.
11 | Project Management | Project Status Meetings | Within two (2) business days following any project meeting, Contractor shall submit: a. Meeting minutes; b. An updated action item list; and c. Any other documents deemed necessary by Contractor to submit.
12 | Project Management | Availability of Agency Resources | Contractor shall provide Kitsap Transit fourteen (14) days of notice for any request of on-site agency resources needed by the Contractor to support project activities such as meetings, training, and testing. Resource request examples include: a. Meeting/training rooms; b. Network and application access; c. Computer workstations for training/testing; and d. Vehicle, such as a bus, for training/testing.
13 | Project Management | System Implementation Plan | Contractor shall prepare a System Implementation Plan (SIP), including: a. The detailed implementation activities; b. A project schedule; c. Roles and responsibilities of parties in the project team; and d. Progress milestones, including details on status and assigned staff.
14 | Project Management | System Implementation Plan | The Contractor SIP shall include a safety management plan, which shall detail responsibilities and procedures for safety during the different phases of the project, including: a. Conducting pre-installation surveys to identify potential project safety hazards; b. Identifying project hazard control procedures, including occupational (worker) and public hazards; c. Providing project safety orientation and training to its subcontractors and Kitsap Transit staff who will be involved in the project; and d. Furnishing procedures and training for project accident reporting and investigations.
15 | Project Management | System Implementation Plan | The Contractor shall provide documentation on safety certification processes that highlight any areas of safety concern for daily operations and staff who are interacting with the system and its components.
16 | Project Management | System Implementation Plan | The initial draft of the SIP shall be provided to Kitsap Transit within two weeks from notice to proceed (NTP).
17 | Project Management | System Implementation Plan | The revised SIP, addressing comments from the first onsite meeting, shall be provided to Kitsap Transit within two (2) weeks after this meeting.
18 | Project Management | System Implementation Plan | Any updates to the SIP, including the project schedule, shall be detailed and clearly expressed to Kitsap Transit.
19 | Project Management | System Implementation Plan | The SIP shall be updated by the Contractor on a monthly basis to reflect the progress attained in the previous month and the anticipated changes in the future.
20 | Project Management | System Implementation Plan | The updated SIP shall be submitted to Kitsap Transit at the beginning of each month.
21 | Project Management | System Implementation Plan | The SIP shall identify planned delivery of documentation.
22 | Project Management | System Implementation Plan | The SIP shall include details on transitioning from the current system to the new system provided by the Contractor.
23 | Project Management | System Implementation Plan | The Transition Plan shall be developed such that Kitsap Transit operations are not impacted in any way due to project implementation activities.
24 | Project Management | System Implementation Plan | The SIP shall include the necessary time and resources to modify documentation to incorporate comments from Kitsap Transit.
25 | Project Management | System Implementation Plan | The contractor should assume a minimum of two (2) weeks for Kitsap Transit to provide comments on the submission.
26 | Project Management | System Implementation Plan | Contractor shall provide Kitsap Transit with access to a local representative for project support throughout the implementation phase.
27 | Project Management | System Implementation Plan | The Project Schedule shall be implemented in PERT, GANTT, or equivalent form to show Kitsap Transit and any third party responsibilities and activities and their associated dependencies.
28 | Project Management | System Implementation Plan | The updated Project Schedule shall clearly identify all affected tasks new start and end dates, and updated task duration.
29 | Project Management | System Implementation Plan | The SIP shall describe how Contractor will manage staging of vehicles and equipment during installation.
30 | Project Management | System Implementation Plan | The SIP shall describe critical dependencies between work efforts, and clearly indicate the critical path on the Project Schedule.
31 | Project Management | Design | The System Design process shall include the following phases: a. Requirements Review; b. Gap Analysis; c. Preliminary Design; and d. Final Design.
32 | Project Management | Design | Each System Design phase shall include submission, review and approval of relevant System Documentation.
33 | Project Management | Design | The Requirements Traceability Matrix shall establish the baseline for design development by the Contractor and review by Kitsap Transit.
34 | Project Management | Design | The Requirements Traceability Matrix shall be used throughout the project to record delivery of all system functionality required by the contract.
35 | Project Management | Design | For every project requirement, the Requirements Traceability Matrix shall outline: a. Kitsap Transit’s functional expectations; b. The intended Contractor design approach for meeting the requirement; and c. The Contractor's approach to validation of the requirement within the system during the testing process.
36 | Project Management | Design | The purpose of the Requirements Review phase is to confirm an accurate understanding of the project requirements and Kitsap Transit's goals. During this phase, the Contractor shall meet with Kitsap Transit on-site or virtually as needed to review the project requirements and develop a final Requirements Traceability Matrix.
37 | Project Management | Design | The purpose of the Gap Analysis phase is to review Kitsap Transit's current system and facility environment and identify any risks or issues that may arise related to existing conditions. During this phase, the Contractor shall meet with Kitsap Transit and conduct site surveys as needed to document any potential implementation issues related to data import/export, integration of existing on-board equipment, vehicle installation, and IT infrastructure.
38 | Project Management | Design | The Contractor's Gap Analysis review of data import/export areas shall include: a. Operator information; b. Vehicle information; c. Route schedules; d. Route traces; e. Bus stop information; f. Map information; g. On-board announcements; h. Vehicle internal and external signs; i. Ridership data; j. Fare data; and k. Incident documentation.
39 | Project Management | Design | The Contractor's Gap Analysis review of on-board equipment and vehicle installation shall include but not be limited to: a. On-board equipment hardware; b. On-board equipment connector types and access; c. On-board equipment software and firmware versions; and d. In-vehicle equipment installation locations.
40 | Project Management | Design | The Contractor's Gap Analysis review of IT infrastructure shall include but not be limited to: a. WLAN and other relevant network infrastructure; b. Centralized computer hardware; c. Applicable software and hardware versions; and d. Computer workstations.
41 | Project Management | Design | The Contractor shall submit a report to Kitsap Transit that documents all items highlighted by the Gap Analysis.
42 | Project Management | Design | The Contractor shall meet with Kitsap Transit to: a. Discuss the Gap Analysis findings; b. Reach agreement on strategies for addressing any issues; and c. Reach agreement on which items shall be addressed within the system design and which shall be addressed as part of other project phases (e.g. testing, implementation, training).
43 | Project Management | Design | The Contractor shall facilitate Preliminary Design meetings with Kitsap Transit and conduct site surveys as needed to develop a Preliminary Design Document (PDD).
44 | Project Management | Design | The PDD shall include the following materials: a. A conceptual diagram illustrating all elements in the system and data flow; b. An overview of the equipment, system, and configuration proposed for implementation; c. Detailed technical documentation for each equipment item; d. Documentation and drawings (dimensioned sketches are acceptable) and photographs illustrating the proposed on-board equipment locations; e. Detailed technical documentation on all software, addressing each module’s functions, the format of all user interface screens, the format of all reports, the data fields to be included in all data exchange interfaces, and any other software aspects warranting advance agreement with Kitsap Transit before system customization/configuration; f. All Interface Control Documents; and g. A table providing cross-references for each section of the PDD to the appropriate element of the Requirements Traceability Matrix.
45 | Project Management | Design | To develop the on-board equipment location documents and drawings, the Contractor shall conduct surveys. Kitsap Transit will make available all vehicle types and variants and agency staff will accompany the Contractor on these site visits to help determine the optimal equipment locations.
46 | Project Management | Design | Optimal equipment location shall support the following: a. Ease of passenger movement and driver operation, with maximum consideration for passengers with disabilities; b. Positioned so that it shall not interfere with access to any other bus equipment; c. Provide complete unrestricted opening of all maintenance lids, doors and other access panels; and d. The equipment shall not interfere with any aspect of the safe operation of the vehicle including impacting the operator’s view of the steps, any part of the bus windshield and mirrors, and/or any part of the interior of the vehicle.
47 | Project Management | Design | Interface Control Documents (ICDs) shall be included for the following interfaces: a. All data inputs; b. All configuration files; c. All application programming interfaces (APIs); and d. Other interfaces in the proposed solution.
48 | Project Management | Design | The ICDs shall include: a. Description of data formats into and out of the interface; b. Description of the data structure; c. Description of the data protocol; and d. A data dictionary.
49 | Project Management | Design | Following submission of the PDD and review of the PDD by Kitsap Transit, the Contractor shall meet with Kitsap Transit to: a. Discuss Kitsap Transit's comments on the PDD; b. Identify all outstanding issues requiring resolution prior to or as part of the Final Design phase (design action items); and c. Reach agreement on strategies for resolution of all open design action items.
50 | Project Management | Design | The Contractor shall facilitate Final Design meetings with Kitsap Transit and conduct additional site surveys as needed to develop suitable modifications for all issues identified during the previous design phases.
51 | Project Management | Design | The Contractor shall submit a Final Design Document (FDD) to the agency for review and comment.
52 | Project Management | Design | Like the PDD, the FDD shall include the following materials: a. A conceptual diagram illustrating all elements in the system and data flow; b. An overview of the equipment, system, and configuration proposed for implementation; c. Detailed technical documentation for each equipment item; d. Documentation and drawings (dimensioned sketches are acceptable) and photographs illustrating the proposed on-board equipment locations; e. Detailed technical documentation on all software, addressing each module’s functions, the format of all user interface screens, the format of all reports, the data fields to be included in all data exchange interfaces, and any other software aspects warranting advance agreement with Kitsap Transit before system customization/configuration; f. All Interface Control Documents; and g. A table providing cross-references for each section of the FDD to the appropriate element of the Requirements Traceability Matrix.
53 | Project Management | Design | Following submission of the FDD and review of the FDD by Kitsap Transit, the Contractor shall meet with Kitsap Transit to: a. Discuss Kitsap Transit's comments on the FDD; b. Identify any issues requiring resolution prior to concluding Final Design Phase; and c. Reach agreement on strategies for resolution of all open design action items.
54 | Project Management | Design | Kitsap Transit acceptance of the FDD shall not alter the need for each requirement’s successful demonstration through the formal Acceptance Testing process.
55 | Project Management | Design | Kitsap Transit approval to conclude the design phases shall not close any action items that have been identified during the design phases and remain open.
56 | Project Management | Prototype Installation | The purpose of the prototype installation phase is to confirm and document an installation process for each of Kitsap Transit's vehicle types. Vehicle installations beyond the prototype installations shall not be allowed until: a. A consistent, uniform and defect-free installation process for each vehicle type has been approved by Kitsap Transit; and b. The functional Pilot Test of the prototype vehicles has been completed to Kitsap Transit's satisfaction.
57 | Project Management | Prototype Installation | The Contractor shall be responsible for preparing drawings for all shop, installation, material fabrication, and wiring configurations for each unique vehicle type.
58 | Project Management | Prototype Installation | A prototype installation for each vehicle type shall be performed by the Contractor. Kitsap Transit will provide one of each vehicle type to be installed by the Contractor with all components and fully integrated with existing on-board equipment.
59 | Project Management | Prototype Installation | The Contractor shall document prototype installations by creating photos and/or AutoCAD drawings of the equipment locations and electrical wiring routing, and an electrical schematic of wiring installation.
60 | Project Management | Prototype Installation | Each prototype installation and related documentation shall be reviewed by Kitsap Transit and tested for integrity. The testing of each prototype installation shall include: a. Power-up/power-down tests; b. Log-on/log-off tests; c. Verification of major functions; and d. Verification of operational interfaces to other on-board devices.
61 | Project Management | Prototype Installation | Any deficiencies identified by the Contractor or Kitsap Transit in any prototype installation shall be documented and rectified.
62 | Project Management | Prototype Installation | The Contractor shall update Installation Design Documentation (IDD) as needed to reflect any changes informed by the prototype installation.
63 | Project Management | Prototype Installation | Kitsap Transit acceptance of the prototype installations shall allow the vehicles to be released for Pilot Testing. Successful Pilot Testing is required prior to full fleet installation.
64 | Project Management | Prototype Installation | When full fleet installation is allowed to proceed, all installations shall be consistent and uniform with the approved prototype installations in quality, equipment location, and wire routing.
65 | Project Management | Installation | The Contractor shall provide an installation schedule in advance for approval by Kitsap Transit.
66 | Project Management | Installation | The Contractor shall submit Installation Design Documentation (IDD) for Kitsap Transit approval before undertaking any installations.
67 | Project Management | Installation | Contractor shall install all equipment per the approved IDD.
68 | Project Management | Installation | The IDD shall provide adequately detailed text, drawings, illustrations, and images to allow a technician’s quality installation without further training or installation instructions from the vendors of the individual equipment components.
69 | Project Management | Installation | The IDD shall include details on: a. Equipment installation locations/mounting; b. Routing, conductors, color-coding, labeling, and connectors for power, communications, and vehicle ground circuits; c. Connections with, any required modifications to, and restoration of existing infrastructure; d. Work area and equipment storage requirements; e. Methods and quality standards; f. Pre- and post-installation checklists for tests that the installers shall perform; and g. Supervision and quality assurance procedures.
70 | Project Management | Installation | The IDD shall include a table providing cross-references for each section of to the appropriate element of the Requirements Traceability Matrix.
71 | Project Management | Installation | Equipment installation drawings shall be prepared and submitted in AutoCAD and Adobe Acrobat formats and accompanied with calculations, material specifications, process specifications, and test data required to support review and approval of the drawings.
72 | Project Management | Installation | The Contractor shall install and configure the entire system, including any Kitsap Transit-provided computer hardware and integration with existing systems.
73 | Project Management | Installation | The Contractor shall provide all labor, materials, equipment, integration and services to enable complete system delivery.
74 | Project Management | Installation | The Contractor shall provide all necessary personnel, tools, test equipment, transportation, hardware, and supplies for the successful and complete installation of all equipment and software.
75 | Project Management | Installation | The Contractor shall be responsible for all work and expenses relating to the design, manufacture, and delivery of the equipment at each location specified by Kitsap Transit.
76 | Project Management | Installation | All Contractor, sub-contractor, and/or supplier employees shall comply with Kitsap Transit's policies, procedures, and safety regulations while on Kitsap Transit property.
77 | Project Management | Installation | The Contractor shall be responsible for their own and subcontractors' performance and safety.
78 | Project Management | Installation | Installations shall be performed in accordance with all Federal, State, and local laws and regulations.
79 | Project Management | Installation | All installers shall be properly trained by the Contractor. Kitsap Transit reserves the right to require the Contractor to immediately replace any installer at any time due to lack of qualifications, unsafe practices, poor quality control or any other factor that may impact the quality and speed of the installation process.
80 | Project Management | Installation | The Contractor shall ensure that all onboard and central system material and components are delivered to the installation site(s).
81 | Project Management | Installation | The Contractor shall provide suitable secure storage facilities for all equipment prior to installation.
82 | Project Management | Installation | The Contractor shall be responsible for the security of equipment prior to installation.
83 | Project Management | Installation | The Contractor shall conduct a pre-installation inspection for each installation site, documenting the existing condition of any existing infrastructure that the installation may affect. Kitsap Transit will only authorize installations after approving each pre-installation inspection.
84 | Project Management | Installation | The Contractor shall perform installations at specific times during the day approved by Kitsap Transit. Kitsap Transit may require the Contractor to perform installations over nights and weekends.
85 | Project Management | Installation | The Contractor shall perform installations in designated spaces made available at Kitsap Transit sites.
86 | Project Management | Installation | Regular, clear, and consistent communication with Kitsap Transit personnel during the installation process is of utmost importance. Installers shall check in with designated Kitsap Transit supervisors at the start of the workday and check out to report the work progress at the end of the workday.
87 | Project Management | Installation | The Contractor shall implement a quality assurance (QA) program to insure the quality of the equipment installation.
88 | Project Management | Installation | Contractor shall provide procedures for pre- and post-installation QA checklists for tests that the installers shall perform for each vehicle installation.
89 | Project Management | Installation | For each installation, the installers shall fill out the checklist and certify that all required installation steps, operational checks and quality control (QC) reviews have been performed.
90 | Project Management | Installation | The checklists shall be submitted to Kitsap Transit for review and shall be a required item for system acceptance.
91 | Project Management | Installation | Contractor shall be responsible for removing existing equipment, connectors, and cables before installing the new equipment.
92 | Project Management | Installation | The Contractor shall properly dispose of all equipment not being retained by Kitsap Transit. Decommissioned equipment retained by Kitsap Transit remains the property of the agency.
93 | Project Management | Installation | Equipment shall be installed in a neat and professional manner, in accordance with good practice, by competent technicians or mechanics.
94 | Project Management | Installation | All cables shall be fully labeled at both ends and uniformly color-coded or permanently marked, in compliance with established Kitsap Transit or industry standards where applicable.
95 | Project Management | Installation | Contractors shall provide a Cable Color/Labeling Plan as part of the design documentation subject to approval by Kitsap Transit.
96 | Project Management | Installation | Wire dress shall allow for sufficient slack at terminals to provide for shock and vibration induced movements, equipment lifting, alignment, cover removal and component replacement.
97 | Project Management | Installation | All wire sizes and insulations shall be based on the current carrying capability, voltage drop, mechanical strength, temperature, and flexibility requirements.
98 | Project Management | Installation | All communication and signal wires and connectors shall be selected to minimize signal loss.
99 | Project Management | Installation | Installation site and vehicles shall be left clean and free from rubbish and debris.
100 | Project Management | Installation | All material associated with site preparation, unpacking of shipping materials, and installation of new equipment related to this project shall be removed from the premises by the Contractor and properly disposed.
101 | Project Management | Installation | All dumpsters, and related containers for the use of proper disposal, are the responsibility of the Contractor.
102 | Project Management | Installation | Removal of rubbish and debris shall be performed daily.
103 | Project Management | Installation | After installations, the Contractor shall be responsible for restoring the condition of any affected existing infrastructure at the installation sites to their pre-installation condition.
104 | Project Management | Installation | Any damage to Kitsap Transit property or equipment due to the mistake or negligence of the Contractor during installation shall be corrected at the Contractor’s expense.
105 | Project Management | Training | Contractor shall deliver the training program per a Training Plan (TP) approved by Kitsap Transit.
106 | Project Management | Training | The Training Plan (TP), including the training schedule and course outlines, shall be provided to the agency for review in advance of the start of training.
107 | Project Management | Training | The following topics must be included in the TP for each training session: a. Course objective; b. Topics to be covered; c. Required Kitsap Transit staff; d. Time required for training; e. Resources required from Kitsap Transit; f. Follow-up needs (in-person or webinar); g. Prerequisites for trainees; and h. Evaluation procedure for students.
108 | Project Management | Training | Training sessions shall be comprehensive for each aspect of the new system and shall be scenario (use-case) based as opposed to a simple chronological detailing of features.
109 | Project Management | Training | The TP shall be submitted to Kitsap Transit at least sixty (60) days prior to commencement of training.
110 | Project Management | Training | No training shall commence until a TP has been approved by Kitsap Transit.
111 | Project Management | Training | The Contractor shall provide training courses and training support for Kitsap Transit employees performing duties that utilize or support the system, including: a. Equipment installers and maintainers; b. Application and system administrators; and c. Users of system applications and software.
112 | Project Management | Training | Instruction shall cover equipment familiarization and systems operation as needed to bring Kitsap Transit employees to a level of proficiency required for performing their respective duties.
113 | Project Management | Training | The level of proficiency required shall be approved by Kitsap Transit.
114 | Project Management | Training | Contractor shall provide sufficient training for all affected Agency employees to utilize all basic and advanced features of all system software.
115 | Project Management | Training | Contractor shall provide training for Kitsap Transit IT employees to allow them to effectively troubleshoot and maintain the system, including being able to interpret log error messages.
116 | Project Management | Training | Level of competency required to pass course examinations shall be reviewed and approved by Kitsap Transit.
117 | Project Management | Training | The Contractor shall provide experienced and qualified instructors to conduct all training sessions.
118 | Project Management | Training | Contractor is responsible for ensuring that the instructors teaching these courses are not only familiar with technical information but are also able to use proper methods of instruction, training aids, audiovisuals, and other materials necessary for effective training.
119 | Project Management | Training | If any instructor is considered unsuitable by the agency, either before or during the training, the Contractor shall provide a suitable replacement as soon as possible and without impacting the project schedule.
120 | Project Management | Training | The Contractor shall furnish all training materials, training aids, audiovisual equipment, special tools and any other materials required to conduct training.
121 | Project Management | Training | Contractor shall provide training materials, including User Manuals, in advance of training.
122 | Project Management | Training | Training shall take place at facilities designated by Kitsap Transit.
123 | Project Management | Training | The Contractor shall provide brief refresher versions of each training course to the original trainees between three to six months after system acceptance (SA) at no additional cost.
124 | Project Management | Training | The Contractor shall provide additional training to the original trainees after SA for the system at no additional cost if major modifications are made to the system after the initial training due to system upgrades or changes made under warranty; and/or if SA occurs at least three months after the completion of training due to delays for which the Contractor is responsible.
125 | Project Management | Documentation | All documentation shall: a. Be in US English; b. Utilize US customary units for measurements; and c. Shall be submitted directly to Kitsap Transit electronically in Word/Excel/MS Project/Adobe Acrobat or other formats as requested by the agency.
126 | Project Management | Documentation | All documentation shall contain a table of contents.
127 | Project Management | Documentation | All pages of each document shall carry a title, version number, and issue date.
128 | Project Management | Documentation | All submissions shall be accompanied by a letter of transmittal listing drawing and document titles, numbers, and revisions.
129 | Project Management | Documentation | The Contractor shall be responsible for fully coordinating and cross-referencing all interfaces and areas associated with interconnecting equipment and systems.
130 | Project Management | Documentation | All documentation shall require formal review and approval by Kitsap Transit.
131 | Project Management | Documentation | The Contractor shall revise documents as needed in response to agency review.
132 | Project Management | Documentation | Submission of revisions shall be accompanied with a comment-by-comment response to prior agency comments.
133 | Project Management | Documentation | All revisions necessary to documentation shall be done by the Contractor at no additional cost to the agency.
134 | Project Management | Documentation | Documentation shall require re-issue if any change or modification is made to the equipment proposed to be supplied. The Contractor may re-issue individual sheets or portions of the documentation that are affected by the change or modification.
135 | Project Management | Documentation | Each re-issue or revision shall carry the same title as the original, with a change in version number and issue date.
136 | Project Management | Documentation | Documentation required from the Contractor shall include: a. System Implementation Plan; b. Preliminary and Final Design Documents; c. Interface Control Documents; d. Installation Design Documentation; e. Training Documentation; f. Testing Documentation; g. User, Maintenance, and System Manuals; h. Materials Selection Documentation; and i. As-Built Documentation.
137 | Project Management | Documentation | All Manuals shall be complete, accurate, up-to-date, and shall contain only information that pertains to the system installed.
138 | Project Management | Documentation | The Contractor shall provide User Manuals specific for each user group (e.g. dispatcher, operator).
139 | Project Management | Documentation | The User Manuals shall document use of all software and hardware functions pertaining to the user group.
140 | Project Management | Documentation | All manuals shall provide explanations for the system error messages, as well as which error messages can be corrected locally by trained staff and which error messages will require assistance from Contractor’s Customer Service.
141 | Project Management | Documentation | The Contractor shall provide Maintenance Manual(s) documenting: a. How the system components were installed; b. How to install and configure spare components; and c. The schedule/procedures for preventative maintenance, inspection, fault diagnosis, component replacement, and warranty administration on each system component.
142 | Project Management | Documentation | The Contractor shall provide System Manual(s) documenting: a. The configuration and topology of central systems hardware and software; b. Central systems software functions and operations; c. Scheduled maintenance required for the central systems; d. Database structure and data dictionary; and e. Disaster recovery documentation highlighting how the system can function and prevent any data loss in the case of a natural disaster or other unexpected events.
143 | Project Management | Documentation | For custom-manufactured equipment, the Contractor shall submit a set of comprehensive shop drawings and specifications as part of the material selection documentation.
144 | Project Management | Documentation | The comprehensive shop drawings shall include: a. the general arrangement, b. layout, c. wiring details, d. mounting bolt requirements, e. location for conduit entry, and f. any physical or electrical requirements.
145 | Project Management | Documentation | For standard off-the-shelf items, the Contractor shall submit detailed manufacturer product specifications, drawings on mounting requirement, location of conduit entry and any other physical or electrical requirements.
146 | Project Management | Documentation | The Contractor shall provide certification and compliance statements for all standards that apply to the manufacturing of the equipment, whether custom-manufactured or off-the-shelf.
147 | Project Management | Documentation | The Contractor shall also provide all details of connectors and interconnect cables to Kitsap Transit or its representative.
148 | Project Management | Documentation | Following the conclusion of all installations and testing, and as a condition of Final System Acceptance, the Contractor shall update and provide copies of all engineering and design reports, “as-built” drawings, data, and other material produced for the equipment installed and/or procured as part of this contract, and submit them to Kitsap Transit.
149 | Project Management | Documentation | The As-Built Documentation (ABD) shall include: a. An inventory of all components supplied including supplier, model number, serial number, and installation location; b. An inventory of all spare parts supplied including supplier, model number, serial number, and storage location; c. All reference and user manuals for system components, including those components supplied by third parties; d. All warranties documentation, including that for components supplied by third parties; e. A diagram indicating the as-built interconnections between components; and f. The version number of all software, including that supplied by third parties.
150 | Project Management | Documentation | Kitsap Transit shall retain exclusive and perpetual license to reproduce and share As-Built Documentation with third parties for the purposes of integration and contracted work.
151 | Project Management | Documentation | The as-built documentation shall be provided within thirty (30) days after the completion of the System Acceptance Test (SAT).
152 | Project Management | Documentation | Contractor shall provide updated documentation at any time Contractor provides software or hardware upgrades.
153 | Project Management | Documentation | Electrical and electronic drawings shall be supplied to show engineering changes made to any component or module up to the end of the warranty period of the system supplied.
154 | Project Management | Testing | Contractor shall be responsible for: a. Developing testing plans and procedures; b. Conducting testing per approved plans and procedures; c. Documenting and testing outcomes; and d. Maintaining a "punchlist".
155 | Project Management | Testing | The Contractor shall submit Acceptance Test Plan (ATP) procedures for Kitsap Transit’s review and approval.
156 | Project Management | Testing | The ATP shall outline the Contractor's approach to system testing at each testing stage.
157 | Project Management | Testing | The ATP shall incorporate the following distinct testing stages: a. Factory Acceptance Testing (FAT); b. Pilot Testing (PT); c. Installation Testing (Prototype Installation and pre- and post-installation vehicle checks/tests; d. System Acceptance Testing (SAT); and e. Burn-In Testing (BT).
158 | Project Management | Testing | The ATP shall clearly address: a. How each testable contract requirement shall be demonstrated, including the method for performing the test; b. A list of supporting equipment required; c. Test results that shall constitute success for each test; e. Responsibilities of both Contractor and Kitsap Transit’s representatives during each test; and f. Identification within the Requirements Traceability Matrix of the testing stage(s) at which each contract requirement shall be demonstrated as well a cross-reference to the test procedure(s) that shall address each contract requirement.
159 | Project Management | Testing | Individual contract requirements shall be tested multiple times and at multiple testing stages if needed to validate system conformance.
160 | Project Management | Testing | Kitsap Transit reserves the right, at no additional cost, to require the Contractor to make changes to the ATP at any time, including during test stages, for the purpose of: a. Ensuring conformance with contract requirements; and b. Clarifying the purpose, specific methods, functions, and/or results of tests.
161 | Project Management | Testing | All testing shall be witnessed by Kitsap Transit or the agency's representatives.
162 | Project Management | Testing | The Contractor shall submit the ATP to Kitsap Transit at least three weeks in advance of any intended testing.
163 | Project Management | Testing | Notice shall be provided in writing, indicating the specific tests to be completed, as well as the date, time, and location.
164 | Project Management | Testing | The Contractor shall be required to reschedule testing if the agency's witnessing representatives cannot be present or if other circumstances prevent testing from taking place.
165 | Project Management | Testing | The Contractor shall conduct testing at each testing stage per the approved ATP.
166 | Project Management | Testing | In the event that the Contractor or Kitsap Transit confirms a failure of any test procedure, the test failure shall be documented by the Contractor in the Test Results Documentation (TRD).
167 | Project Management | Testing | Test failure reporting in the TRD shall include the following information: a. Unique tracking number associated with the test failure; b. Date the test failure occurred; c. Detailed description of the test failure encountered; d. Classification of the test failure, as confirmed and approved by Kitsap Transit; e. Test failure resolution plan which shall include identifying any testing procedure that must be repeated; and f. Estimated completion date for test failure resolution.
168 | Project Management | Testing | Classification of test failures shall be based on the potential impact of the defect on normal operations, including: a. High Impact: Normal operation of the device or subsystem associated with the requirement cannot be maintained; b. Medium Impact: Functionality and/or performance does not fully meet the requirement but normal operation can be provided with a procedural workaround; and c. Minor Impact: Usability or configuration setting issue that does not impact key functionality of the device or subsystem associated with the requirement.
169 | Project Management | Testing | Contractor shall provide formal Test Results Documentation (TRD) within one (1) calendar week of completing each stage of testing.
170 | Project Management | Testing | The TRD shall include: a. Detailed equipment information including type, model number, and serial number of each component tested; b. Detailed description of test environment; c. Test results recorded on approved test report forms and signed by Kitsap Transit test witness or representative; d. Requirements Traceability Matrix that cross-references the relevant contract requirements to the demonstrated test procedures and the applicable test results; and e. Formal reporting of any test failures.
171 | Project Management | Testing | Kitsap Transit must approve the TRD before granting Acceptance of the test stage. The agency shall not approve the TRD or completion of any testing stage where a High and/or Medium Impact failure has occurred until the defect has been addressed and successfully tested to the agency's satisfaction.
172 | Project Management | Testing | Kitsap Transit may authorize the Contractor to proceed to the next testing stage with Minor Impact deficiencies not yet resolved. System Acceptance Testing shall not be entered until all deficiencies, regardless of classification, are resolved and fully demonstrated to the agency's satisfaction.
173 | Project Management | Testing | Kitsap Transit may redefine a requirement that was classified as “demonstrated/pass” during a certain acceptance testing stage as “not demonstrated/fail” if compliance issues emerge prior to Final System Acceptance.
174 | Project Management | Testing | Contractor shall provide licensing and applications necessary to establish an independent central system testing environment.
175 | Project Management | Testing | Testing environment shall include bus-in-a-box unit(s) to simulate vehicle functions including: a. Data communications; b. Stop annunciation; c. Passenger information displays; d. Vehicle location (simulated) and reporting, and e. Data store, configuration, and upload/download.
176 | Project Management | Testing | The testing environment shall operate independently and without reliance on the production central systems and applications.
177 | Project Management | Testing | Testing environment shall be sufficient to: a. Allow end-to-end testing of data entered from: i. Scheduling; ii. Configuration files; iii. Bus-in-a-box units; iv. Virtual or physical dispatch workstations; and b. Provide real-time travel time predictions, real-time displays, and summary reports.
178 | Project Management | Testing | Testing environment shall provide for setup and configuration of separate test scenarios where resulting data is stored and retrievable by Kitsap Transit.
179 | Project Management | Testing | FAT shall demonstrate all system requirements.
180 | Project Management | Testing | Any deficiencies shall be rectified by the Contractor before shipping any equipment and software to Kitsap Transit for installation.
181 | Project Management | Testing | The ATP for the FAT testing stage shall consist of the following test elements: a. Hardware tests to verify the operating parameters of all equipment are per the requirements of this Contract, Original Equipment Manufacturer (OEM) specifications, and Final Design Document; b. Functional tests to demonstrate that all functional and operational requirements and specifications applicable to the device/subsystem have been delivered; c. Submission of documents supporting appropriate certifications for requirements where demonstration testing is impractical (e.g. environmental and electrical compliance); d. Human factor tests of all devices/subsystems with a user interface; and e. Scenario or use-case testing to demonstrate end-to-end connectivity and correct processing/handling of data.
182 | Project Management | Testing | The central system software FAT shall be completed with a demonstration vehicle or simulation software approved by Kitsap Transit.
183 | Project Management | Testing | All equipment types shall be tested.
184 | Project Management | Testing | A minimum of two (2) units of each equipment type, identically configured to all other units of that same equipment type, shall be subject to FAT.
185 | Project Management | Testing | Any changes to any hardware or hardware configuration shall require a FAT retest.
186 | Project Management | Testing | The Contractor shall provide Pilot Testing (PT).
187 | Project Management | Testing | PT shall be initiated after installation of the central system and the prototype vehicle installations.
188 | Project Management | Testing | To support prototype installation and PT, the agency shall provide one (1) of each vehicle type in its fleet, to be installed with all components provided by the contractor and fully integrated with existing on-board transit hardware.
189 | Project Management | Testing | The ATP for the PT testing stage shall consist of the following test elements: a. Hardware and software functional tests to demonstrate all vehicle-related functional and operational requirements; b. Validation of all routes in the Kitsap Transit system to ensure that the geographic parameters relevant to the system operation (e.g., stop locations, route traces, and AVA trigger zones) have been accurately configured in the system database; c. Central system software functional tests to demonstrate data processing and data handling requirements; and d. Scenario or use-case testing to demonstrate end-to-end connectivity and correct processing/handling of data.
190 | Project Management | Testing | Following Kitsap Transit approval of the Pilot Testing TRD and formal completion of PT, the agency shall allow the Contractor to conduct installations on all remaining agency vehicles.
191 | Project Management | Testing | Installation Testing shall be completed on each device in the field once it has been installed and configured.
192 | Project Management | Testing | The installation test for each unit shall include (as applicable): a. Power-up/power-down tests; b. Log-on/log-off tests; c. Verification of major functions; and d. Verification of operational interfaces to other devices.
193 | Project Management | Testing | Any deficiencies with any device shall be rectified before the initiation of System Acceptance Testing (SAT).
194 | Project Management | Testing | The Contractor shall perform System Acceptance Testing (SAT).
195 | Project Management | Testing | SAT is the final testing stage and shall only be initiated when: a. All system elements have been installed and configured; b. PT and all Installation Tests have been successfully completed; and c. All known deficiencies, regardless of classification, have been resolved and fully demonstrated.
196 | Project Management | Testing | The ATP for SAT shall ensure that every contract requirement is tested or, in case it may not be feasible to test certain functions in the operational environment, evidence for correct function shall be provided for Kitsap Transit's review and approval.
197 | Project Management | Testing | Following Kitsap Transit approval of the System Acceptance Testing TRD and formal completion of SAT, Burn-in Testing shall commence.
198 | Project Management | Testing | Burn-in Testing (BT) shall involve revenue service use of the system over a 30-day period of continuous operation without significant failure as defined in these requirements. Through BT, the system is tested under full operations with full scale deployment to ensure that all performance requirements are met, and to confirm system reliability and availability.
199 | Project Management | Testing | Burn-in Testing (BT) shall not be conducted during an active regional, state, or national emergency.
200 | Project Management | Testing | In the event that a regional, state, or national emergency is declared during while BT is active, BT shall be suspended. The 60-day BT period shall be restarted following resolution of the emergency.
201 | Project Management | Testing | The ATP for BT shall consist of a formal issue reporting and tracking process for agency personnel.
202 | Project Management | Testing | The issue reporting and tracking process shall be designed to support efficient and timely reporting of system failures by system users. As with all ATPs, this process shall require formal Kitsap Transit approval.
203 | Project Management | Testing | Any system failures of any kind experienced during BT shall be classified by the agency as a) High Impact: Normal operations cannot be maintained; b) Medium Impact: Functionality and/or performance is reduced but normal operations can be provided with a procedural workaround; or c) Minor Impact: Usability issue or configuration setting that does not impact normal operations but does not meet requirements.
204 | Project Management | Testing | High and Medium Impact system failures shall require restart of BT following resolution of the issue by the Contractor.
205 | Project Management | Testing | Minor Impact failures shall result in suspension of the 60-day BT clock until the issue is resolved by the Contractor.
206 | Project Management | Testing | Kitsap Transit will not grant Final System Acceptance until the Contractor has rectified any outstanding deficiencies and formally met all contract requirements through BT.
207 | Project Management | Testing | Following Kitsap Transit approval of the Burn-In Testing TRD and formal completion of BT, the agency will grant Final System Acceptance.
208 | Project Management | Testing | The agency shall not grant Final System Acceptance if there are any known deficiencies outstanding and/or any contract requirements remain unmet.

## 13-Warranty and Support
Code | Capability Definition
C | Compliant
N | Non-Compliant
CM | Compliant with modifications
Code | Availability Definition
E | Existing
D | In development, pilot, or prototype
R | Roadmap
Warranty , Maintenance, and Support
Number | Section | Subsection | Requirement | Capability | Availability | Comments
1 | Warranty, Maintenance and Support | Support Plan | The Contractor shall prepare a Support Plan, including the following: a. support hours availability, b. communication approach, c. method of tracking tickets and software-related incidents, d. support team, and e. severity classifications and response times.
2 | Warranty, Maintenance and Support | Support Plan | The Support Plan shall be in conformance with any finalized SLAs under this project.
3 | Warranty, Maintenance and Support | Support Plan | For on-site support, the Support Plan shall include a list of the support firms, their support responsibilities, and the response arrangements.
4 | Warranty, Maintenance and Support | Support Plan | The Support Plan must be approved by Kitsap Transit as part of Final System Acceptance and before the initiation of the warranty period.
5 | Warranty, Maintenance and Support | System Warranty | The warranty period for the system shall be through to two (2) years from the date of Final System Acceptance for a phase.
6 | Warranty, Maintenance and Support | System Warranty | The Contractor shall offer an option to extend the system’s warranty period for one, two, or three (1, 2, or 3) additional years. The Contractor shall document any differences in the warranty terms for these option years in their proposal.
7 | Warranty, Maintenance and Support | System Warranty | The Contractor shall warrant that it has reviewed and evaluated all information Kitsap Transit furnished and has made all inquiries necessary such that the Contractor is fully aware of Kitsap Transit’s business requirements and intended uses of system, as set forth or referenced in the Request for Proposals and any Addenda, Amendments, or Final Proposal Requests, as well as in discussions during the Pre-proposal Conference.
8 | Warranty, Maintenance and Support | System Warranty | The Contractor shall warrant that it has good title to the system and its components and the right to sell to Kitsap Transit, free of any proprietary rights of any manufacturer (if the Contractor is not the manufacturer) or other party, and free of any lien or encumbrance.
9 | Warranty, Maintenance and Support | System Warranty | The Contractor shall warrant that it has good title to all system software or that it has the right to license the use of such software, or both, free of any proprietary rights of any other party and free of any other lien or encumbrance.
10 | Warranty, Maintenance and Support | System Warranty | The Contractor shall warrant that all installation work and all system hardware furnished by the Contractor, including but not limited to all such work and system hardware provided by Contractors or other suppliers or manufacturers, shall be fit for their intended purpose, shall be new and shall be of good quality and free of any defects or faulty materials and workmanship for the warranty period.
11 | Warranty, Maintenance and Support | System Warranty | The Contractor shall warrant that the design, materials, construction, software, and workmanship of the equipment shall reflect the equipment’s intended use as a component of the overall transit management system in the Kitsap Transit environment.
12 | Warranty, Maintenance and Support | System Warranty | Contractor shall warrant that all equipment and software, including the initial supply of spare components, shall: a. Be free from defects in design, material, and workmanship, and shall remain in good working order; and b. Function properly and be in conformity with this Contract.
13 | Warranty, Maintenance and Support | System Warranty | The Contractor shall warrant that the documentation provided shall completely and accurately reflect the equipment and software’s operation and maintenance and provide Kitsap Transit with all information necessary to maintain the system.
14 | Warranty, Maintenance and Support | System Warranty | If there is a change in the production configuration of any equipment or software being installed before Final System Acceptance, Kitsap Transit may require that all previously installed equipment and software be upgraded to match the updated configuration.
15 | Warranty, Maintenance and Support | System Warranty | The Contractor shall warrant compliance with all applicable laws and regulations relating to the project.
16 | Warranty, Maintenance and Support | System Warranty | The Contractor shall warrant that its employees, agents, and Subcontractors assigned to perform services under this contract shall have the required skill, training, and background to perform in a competent and professional manner and that all work will be so performed. Kitsap Transit reserves the right to remove any subcontractors if their work is deemed incompetent or unprofessional.
17 | Warranty, Maintenance and Support | System Warranty | During the warranty period, the Contractor shall at no cost to Kitsap Transit furnish such materials, labor, equipment, software, documentation, services and incidentals as are necessary to maintain the system in accordance with the warranty.
18 | Warranty, Maintenance and Support | System Warranty | It is recognized that the original manufacturer or supplier warranties may expire before the end of the warranty period. The Contractor shall therefore provide extended warranties for all such products or equipment (software, hardware, spare parts) and must assume full responsibility for replacement or repair for the duration of the warranty period, the full cost of which must be included in the contract price.
19 | Warranty, Maintenance and Support | System Warranty | In addition to the foregoing warranties, the Contractor shall assign to Kitsap Transit, and Kitsap Transit shall have the benefit of, any and all Subcontractors', Suppliers', and Vendors' warranties and representations with respect to the deliverables provided.
20 | Warranty, Maintenance and Support | System Warranty | In its agreements with Subcontractors, Suppliers, and Vendors, the Contractor shall require that such parties: a. Consent to the assignment of such warranties and representations to Kitsap Transit; b. Agree that such warranties and representations shall be enforceable by Kitsap Transit in its own name; and c. Furnish documentation on the applicable warranties to Kitsap Transit.
21 | Warranty, Maintenance and Support | System Warranty | The Contractor shall provide a single point of contact for all warranty administration during the warranty period.
22 | Warranty, Maintenance and Support | System Warranty | The Contractor shall warrant that Kitsap Transit shall acquire permanent title to all equipment and non-proprietary software provided under the Contract, free and clear of all liens and encumbrances.
23 | Warranty, Maintenance and Support | Repair or Replacement of Faulty Components | During the warranty period, the Contractor shall repair or replace any faulty components, with the cost included in the warranty price.
24 | Warranty, Maintenance and Support | Repair or Replacement of Faulty Components | For each system component or workmanship failure during the warranty period, Kitsap Transit shall determine whether to correct the failure by repair or replacement of part(s) within an assembly, or by replacement of the entire assembly.
25 | Warranty, Maintenance and Support | Repair or Replacement of Faulty Components | For onboard equipment, Kitsap Transit will perform removal of failed parts or assemblies and installation of spare parts or assemblies for accepted system elements under warranty, unless Kitsap Transit and the Contractor agree to other arrangements for such work. The Contractor may provide technical supervision for such removal or installation work by Kitsap Transit.
26 | Warranty, Maintenance and Support | Repair or Replacement of Faulty Components | The Contractor shall receive such removed failed parts or assemblies at a location on Kitsap Transit premises to be designated, unless the Contractor requests shipment of such failed parts or assemblies to its facilities; in such case, Kitsap Transit will ship such failed parts or assemblies at the Contractor's expense.
27 | Warranty, Maintenance and Support | Repair or Replacement of Faulty Components | The Contractor shall deliver to Kitsap Transit a replacement or repaired part or assembly for each such returned failed part or assembly within five (5) business days of the Contractor's receipt of each failed part or assembly.
28 | Warranty, Maintenance and Support | Repair or Replacement of Faulty Components | If the Contractor determines that a returned component is not faulty, Kitsap Transit shall receive the original component back in working order within two (2) days of the Contractor originally receiving the returned component.
29 | Warranty, Maintenance and Support | Repair or Replacement of Faulty Components | All components received back at Kitsap Transit from the Contractor will be tested by Kitsap Transit and returned to Contractor if faulty.
30 | Warranty, Maintenance and Support | Repair or Replacement of Faulty Components | The Contractor shall pay all shipping charges to and from Kitsap Transit, and any duties associated with the repair or replacement of faulty units.
31 | Warranty, Maintenance and Support | Repair or Replacement of Faulty Components | Returned or replaced spare components shall be packaged, organized and labeled in the same manner as the original supply of spare components.
32 | Warranty, Maintenance and Support | Repair or Replacement of Faulty Components | In the event that a failed onboard part or assembly is manufactured to order only and cannot be repaired or replaced within the five (5) business day period, the Contractor and Kitsap Transit mutually shall consider whether the defective unit is to be repaired or replaced.
33 | Warranty, Maintenance and Support | Repair or Replacement of Faulty Components | The decision as to which alternative will be used shall be based on minimizing down time of the system.
34 | Warranty, Maintenance and Support | Repair or Replacement of Faulty Components | The Contractor shall return the repaired or replaced unit at the earliest possible date.
35 | Warranty, Maintenance and Support | Repair or Replacement of Faulty Components | The Contractor shall provide during the warranty period the latest compatible version of the failed part/hardware with the latest firmware.
36 | Warranty, Maintenance and Support | Repair or Replacement of Faulty Components | The Contractor shall retain full responsibility for replaced or repaired parts or assemblies throughout the duration of the warranty coverage period for all parts and assemblies replaced by Kitsap Transit.
37 | Warranty, Maintenance and Support | Repair or Replacement of Faulty Components | Any materials, parts or components used for replacement under the initial warranty period shall be warranted again, such that the new warranty period shall begin upon date of replacement as recorded in Kitsap Transit’s system maintenance records, and be of the same duration as the original warranty period (i.e. two years from replacement if the original warranty period was two years), regardless of the timeframe of the failure.
38 | Warranty, Maintenance and Support | Repair or Replacement of Faulty Components | In the case of components that are replaced pursuant to a modification program but have not yet failed, the new warranty period shall be computed from the date of Kitsap Transit notification to the Contractor of a requirement for the particular modification program.
39 | Warranty, Maintenance and Support | Systemic Failures | Systemic failures shall be defined as the occurrence of component failures in excess of 10% during the warranty period.
40 | Warranty, Maintenance and Support | Systemic Failures | In the event of systemic failures during the warranty period, the Contractor shall at their expense, within 30 days of notification of such instance, commence a modification program to repair or replace all such components, including those that have passed beyond the warranty period, to correct the cause(s) of such failures.
41 | Warranty, Maintenance and Support | Systemic Failures | The design of the repair or replacement for the component(s) involved in each such modification program shall be developed by the Contractor to remedy the nature and probable cause of the component failures and shall be approved by Kitsap Transit.
42 | Warranty, Maintenance and Support | Systemic Failures | Repair and/or replacement of components pursuant to each modification program shall be according to the same provisions herein as if such components were failed components requiring warranty repair and/or replacement, whether or not actual failures for some or most of the involved components have occurred following notification of a requirement for a modification program.
43 | Warranty, Maintenance and Support | Systemic Failures | Even if the systemic failure replacement activity extends beyond the end of the two (2) -year warranty period, the Contractor shall be obligated to complete it if the need was documented before the end of the warranty period.
44 | Warranty, Maintenance and Support | Systemic Failures | Contractor shall warrant replacement of parts or assemblies due to systemic failures for two (2) years from replacement.
45 | Warranty, Maintenance and Support | Software Updates | Warranty terms and conditions shall be the same as for the original system warranty.
46 | Warranty, Maintenance and Support | Software Updates | The Contractor shall supply compatible software versions across the fleet over the term of this contract including the warranty.
47 | Warranty, Maintenance and Support | Software Updates | During the warranty period, the Contractor shall update, license, install and integrate all applicable software with the newest software version and any patches at no additional cost to Kitsap Transit.
48 | Warranty, Maintenance and Support | Software Updates | Contractor is required to notify Kitsap Transit at least two (2) weeks in advance of the installation when new software releases become available.
49 | Warranty, Maintenance and Support | Software Updates | Contractor shall conduct all testing to verify the enhancements or upgrades do not impact the system.
50 | Warranty, Maintenance and Support | Software Updates | Contractor shall consult with Kitsap Transit concerning the advisability of incorporating such enhancements and newer versions and shall provide supporting materials.
51 | Warranty, Maintenance and Support | Software Updates | Contractor shall only implement the enhancements or hosting upgrades upon Kitsap Transit’s approval.
52 | Warranty, Maintenance and Support | Software Updates | Significant enhancements, new releases, or new versions shall first be implemented on the test server, and then on the production server once Kitsap Transit staff have tested the updated version on the test server.
53 | Warranty, Maintenance and Support | Software Updates | Following installation of the enhancement, new release, or new version on the production system, the Contractor shall be responsible for ensuring system availability.
54 | Warranty, Maintenance and Support | Software Updates | The Contractor is required to notify Kitsap Transit at least twelve (12) months in advance when it is expected that the current releases and related systems will no longer be supported.
55 | Warranty, Maintenance and Support | Software Updates | The Contractor shall coordinate and request Kitsap Transit approval for the implementation of any maintenance activities, including patches or software upgrade.
56 | Warranty, Maintenance and Support | Software Updates | Any patches recommended by the hardware or software Contractors, (including operating systems), shall not void the system warranty.
57 | Warranty, Maintenance and Support | Software Updates | Contractor shall conduct all software maintenance activities as per a defined protocol approved by Kitsap Transit.
58 | Warranty, Maintenance and Support | Software Updates | The protocol shall be documented in the Maintenance and Operations Support Plan and shall indicate: a. Communications before, during, and upon completion of planned activities; b. Expected timing of start and completion of activity (including expected downtime); c. Anticipated impact(s) of activity on system and ongoing operations; d. Mitigation plan and associated updates, in case of unsuccessful completion of activity; and e. Notice of successful completion.
59 | Warranty, Maintenance and Support | Software Updates | Kitsap Transit shall be notified at least 48 hours prior to any scheduled system downtime (or alternative time period per approved maintenance protocol) required for any software maintenance activities.
60 | Warranty, Maintenance and Support | Software Updates | Contractor shall receive approval from Kitsap Transit before commencing any software maintenance activities.
61 | Warranty, Maintenance and Support | Software Updates | Contractor shall protect all existing and previous software configurations for the duration of the contract and warranty period.
62 | Warranty, Maintenance and Support | Software Updates | Software updates shall include training for Kitsap Transit users on any new and revised features.
63 | Warranty, Maintenance and Support | Software Updates | Training shall be provided free of cost within the warranty period, including any exercised optional years.
64 | Warranty, Maintenance and Support | Spare Parts | Contractor shall provide a Spare Parts List.
65 | Warranty, Maintenance and Support | Spare Parts | The Contractor Spare Parts List shall include replacement parts, components or sub-assemblies for all items of equipment provided, in sufficient quantities to meet the estimated need for warranty and maintenance purposes for a period of two (2) years.
66 | Warranty, Maintenance and Support | Spare Parts | Quantities shall include a minimum of 10% of the installed quantity for each component (with a minimum quantity of 1).
67 | Warranty, Maintenance and Support | Spare Parts | The Spare Parts List shall include complete sets of all necessary replacement parts.
68 | Warranty, Maintenance and Support | Spare Parts | The Spare Parts List shall contain a set of all specialized tools and equipment necessary to install, calibrate, test and maintain the system.
69 | Warranty, Maintenance and Support | Spare Parts | All wiring, cabling and adapters shall also be provided by the Contractor.
70 | Warranty, Maintenance and Support | Spare Parts | Each item on the spare parts list shall include all ancillary components (e.g., cables, hardware) needed to complete a rapid onboard replacement for the component.
71 | Warranty, Maintenance and Support | Spare Parts | Contractor shall provide spare parts in accordance with the agreed Spare Parts List, the full cost of which shall be included in the Contract Price.
72 | Warranty, Maintenance and Support | Spare Parts | Spare Parts shall be placed into the spare parts inventory and become the property of Kitsap Transit upon handover.
73 | Warranty, Maintenance and Support | Spare Parts | Kitsap Transit shall receive replacement spares within 5 calendar days of notice of shipment of the defective part to the Contractor.
74 | Warranty, Maintenance and Support | Spare Parts | Kitsap Transit shall have the option to purchase additional spare components at the proposed price at any time within the warranty period.
75 | Warranty, Maintenance and Support | Spare Parts | Additional purchased spares shall be received within seven (7) calendar days of order.
76 | Warranty, Maintenance and Support | Technical Support | Contractor shall provide technical support during the warranty period, including technical support for all proposed hardware and software and a 24/7 support line.
77 | Warranty, Maintenance and Support | Technical Support | Contractor shall, in collaboration with Kitsap Transit, enable the ability for the Contractor to access the central software remotely, using a VPN connection approved by Kitsap Transit (or an approved alternate secured remote access method).
78 | Warranty, Maintenance and Support | Technical Support | Contractor shall arrange for support from one or more qualified firms to be available on-site on a four-hour response basis when Kitsap Transit needs help with fault diagnosis or component replacement.
79 | Warranty, Maintenance and Support | Technical Support | For system issues that do not require on-site support, Contractor must guarantee a one-hour response time.
80 | Warranty, Maintenance and Support | Technical Support | If a support firm does not respond within the agreed response timeframe, or when a support firm is not able to provide the needed support, Contractor shall provide supplementary support in accordance with an agreed escalation procedure as per an agreed Support Plan.
81 | Warranty, Maintenance and Support | Technical Support | The escalation procedure can initially involve telephone support but must culminate in Contractor providing on-site support, if needed.
82 | Warranty, Maintenance and Support | Technical Support | Kitsap Transit must be able to view the status of its support request(s) at any time through an online tracking system provided by Contractor.
83 | Warranty, Maintenance and Support | Technical Support | Contractor shall provide a reliable method for telephone problem notification.
84 | Warranty, Maintenance and Support | Technical Support | The Contractor shall designate a specific Technical Support contact person to handle all Kitsap Transit reported issues as the first point of contact.
85 | Warranty, Maintenance and Support | Technical Support | The contact person shall be available during normal Kitsap Transit service operating hours.
86 | Warranty, Maintenance and Support | Technical Support | Contractor shall provide software engineering, custom programming, and database development support as needed to successfully meet Kitsap Transit’s system requirements, including seamlessly interfacing with other software products used by Kitsap Transit where required.
87 | Warranty, Maintenance and Support | Follow-Up Analysis | The Contractor shall provide on-site follow-up analysis six (6) months after Final System Acceptance and every six months thereafter during the warranty period.
88 | Warranty, Maintenance and Support | Follow-Up Analysis | As part of each follow-up analysis, the Contractor shall provide Kitsap Transit with a written report that documents any issues into the following categories: a. Issues due to lack of training; b. Issues that require configuration changes; c. Issues that require system enhancements, such as upgrading to the system's more recent version can address; and d. Issues that require system enhancements and will require additional development for the Contractor.
89 | Warranty, Maintenance and Support | Follow-Up Analysis | Contractor shall provide follow-up training to Kitsap Transit staff to address the issues identified in each follow-up analysis.
90 | Warranty, Maintenance and Support | Follow-Up Analysis | Contractor shall resolve any configuration based issues identified during the follow-up analysis.
91 | Warranty, Maintenance and Support | Service Level Agreement | All software shall be hosted and supported under a Service Level Agreement (SLA).
92 | Warranty, Maintenance and Support | Service Level Agreement | The SLA shall describe the following: a. Description and scope of service provided (software that is covered by hosting agreement, scope of coverage and services, restrictions); b. Service performance metrics (e.g. system availability, average service request response times, data security metrics); c. System monitoring services provided by vendor (e.g. monitored parameters, automatic or manual monitoring, system security services); d. Service standards, including service request categories (by priority), associated response times, and response protocols; e. Vendor communications and timelines; and f. Expected Kitsap Transit responsibilities.
93 | Warranty, Maintenance and Support | Service Level Agreement | Customer support from the Contractor shall be available to Kitsap Transit 24 hours a day, 365 days a year under the SLA.
94 | Warranty, Maintenance and Support | Service Level Agreement | Contractor shall address all of Kitsap Transit’s technical system issues within one hour of notification of the problem. If an issue requires a longer timeframe for resolution, Contractor shall advise Kitsap Transit accordingly and provide an expected timeframe for resolution.
95 | Warranty, Maintenance and Support | IT/Infrastructure (Cloud Hosted) Support | Contractor shall provide a reliable method for telephone problem notification. Maintenance issues should be resolved in a timely manner, as agreed to per the Kitsap Transit-approved maintenance plans.
96 | Warranty, Maintenance and Support | IT/Infrastructure (Cloud Hosted) Support | Contractor shall designate a specific Technical Support Resource (e.g., a help desk) to handle all Kitsap Transit reported issues. This Technical Support Resource should be the first point of contact for Kitsap Transit to report all new issues and to follow up on previously reported issues and shall be available during normal agency service operating hours.
97 | Warranty, Maintenance and Support | IT/Infrastructure (Cloud Hosted) Support | Contractor shall notify Kitsap Transit of the availability of enhancements, releases, and newer versions of the software (including third party software), including all bug fixes, patches, and modifications, or any modifications to the hosting system. Contractor shall conduct all testing to ensure the enhancements or upgrades do not impact the system and shall consult with Kitsap Transit concerning the advisability of incorporating such enhancements and newer versions and shall provide supporting materials.
98 | Warranty, Maintenance and Support | IT/Infrastructure (Cloud Hosted) Support | Contractor shall conduct all testing to ensure the enhancements or upgrades do not impact the system and shall consult with Kitsap Transit concerning the advisability of incorporating such enhancements and newer versions and shall provide supporting materials.
99 | Warranty, Maintenance and Support | IT/Infrastructure (Cloud Hosted) Support | Contractor shall only implement the enhancements or hosting upgrades upon Kitsap Transit approval.
100 | Warranty, Maintenance and Support | IT/Infrastructure (Cloud Hosted) Support | Following installation of the enhancement, new release, or new version, Contractor shall be responsible for ensuring system availability.
101 | Warranty, Maintenance and Support | IT/Infrastructure (Cloud Hosted) Support | Application software site license and associated licenses shall be portable (i.e. the source code and license shall be transferable to other computers using the same hardware and operating system without the need for a new license).
102 | Warranty, Maintenance and Support | IT/Infrastructure (Cloud Hosted) Support | Contractor shall ensure data integrity such that an application crash does not impact the integrity and preservation of any historical data held within the system.

## VoIP - Option
Code | Capability Definition
C | Compliant
N | Non-Compliant
CM | Compliant with modifications
Code | Availability Definition
E | Existing
D | In development, pilot, or prototype
R | Roadmap
Voice Over IP
Number | Section | Subsection | Requirement | Capability | Availability | Comments
1 | Voice over IP | General | The Contractor shall describe their approach to a VoIP communication solution required to satisfy the following needs:
a. Duplex wireless voice communication between the Kitsap Transit central system and transit vehicles while located in yards;
b. Duplex wireless voice communication between the Kitsap Transit central system and transit vehicles while en-route within Kitsap Transit's coverage area;
c. Duplex wireless voice communication between the Kitsap Transit central system and portable devices used by supervisor/maintenance/support vehicles, while located in yards; and
d. Duplex wireless voice communication between the Kitsap Transit central system and portable devices used by supervisor/maintenance/support vehicles, while they are in the field within Kitsap Transit's coverage area.
2 | Voice over IP | General | The Contractor's VoIP communication solution shall support:
a. One-to-one voice calls;
b. Group calls; and
b. One-way announcement calls to a single user or group of users.
3 | Voice over IP | General | The Contractor's VoIP communication solution shall support defining selection of users for group calls by:
a. Individual and/or multiple route(s) (including all transit vehicles currently interlining on the route);
b. Specifically selected VoIP users (vehicles and/or user ID); and
c. By all VoIP users.
4 | Voice over IP | General | The Contractor's VoIP communication solution shall provide enough call paths ("talkgroups") to support as many active one-to-one and group voice communications as Kitsap Transit needs to effectively current and future operations.
5 | Voice over IP | General | The description of the proposed VoIP communication solution shall include the following information:
a. Description of the communications protocol to be used (e.g., inter-asterisk exchange [IAX] or session initiation protocol [SIP]);
b. Description of any data compression and encryption techniques being used for voice and data packets exchanged between Kitsap Transit vehicles and the central system; and
c. Information on the bandwidth needed to support the data exchange between vehicles and the central system.
6 | Voice over IP | General | The proposed VoIP communications protocol shall follow the open system interconnection (OSI) model.
7 | Voice over IP | General | The VoIP applications shall provide a secure authentication method to prevent unauthorized access to all logical channels.
8 | Voice over IP | General | The VoIP communications infrastructure shall comply with all applicable local, state, and federal standards and regulations.
9 | Voice over IP | General | The VoIP communication solution shall be carrier independent.
10 | Voice over IP | General | The Contractor shall perform a cellular coverage test to determine any data coverage issues in Kitsap Transit service area and identify their impact on VoIP and cellular data communications. The cellular coverage report shall be provided to Kitsap Transit for review.
11 | Voice over IP | General | The Contractor shall be responsible for:
a. Designing the integration between MAR and CAD/AVL on-board components for the purpose of VoIP communications;
b. Performing the installation of any necessary integration components; and
c. Integrating MARs with the CAD/AVL components.
12 | Voice over IP | General | The Contractor shall provide all necessary VoIP user-interface devices and capabilities (e.g., headsets, microphones, speakers, push-to-talk [PTT] devices, etc.) required by the VoIP communication system.
13 | Voice over IP | General | Contractor shall provide on-board, portable device, and central VoIP applications for one-way and two-way voice communications that is fully integrated with and controlled by the CAD/AVL system.
14 | Voice over IP | General | The Contractor shall test the CAD/AVL's data interface to the MAR to support the VoIP communication solution in accordance with mutually agreed upon test plans for Factory Acceptance Testing, Pilot Testing, and System Acceptance Testings.
15 | Voice over IP | General | VoIP application will provide administration tools which allow remote disabling of any client device, this will include different levels of disabling a device ranging from completely locking a client device to simply removing it access to the network. Access to administration tools will be user ID and password protected.
16 | Voice over IP | General | The Contractor shall provide administrative and trouble-shooting applications and tools to verify, at a minimum: VoIP connectivity, throughput, performance, VoIP status and presence.
17 | Voice over IP | General | The system shall be designed for continuous operation without the need to manually “reboot” computers or devices. Necessary scheduled reboots shall not impact day-to-day operations.
18 | Voice over IP | General | The VoIP communications solution(applications on server and client ends) shall automatically recognize any stoppage, failure, failover, or lock-up of a process and automatically log the problem, attempt a restart if appropriate, and notify control and the system administrator.
19 | Voice over IP | General | The VoIP communications solution shall incorporate an automated backup process and a process for system recovery.
20 | Voice over IP | Central System | The VoIP communication solution shall provide an Application Program Interface (API) within the central system or each individual dispatch console which shall allow the CAD/AVL system to define, setup and terminate voice calls.
21 | Voice over IP | Central System | The system shall provide the dispatchers the capability to set up a two-way voice call with an individual transit vehicle, individual transit vehicle operator, all transit vehicles in a fleet group, all transit vehicles on a route or set of routes, or all transit vehicles in a selected group.
22 | Voice over IP | Central System | The system shall allow dispatchers to set up one-way broadcast voice calls to a single transit vehicle or a group of transit vehicles.
23 | Voice over IP | Central System | Dispatch shall be able to connect any Kitsap Transit VoIP device - vehicles, laptop/tablets, portable - into a single call.
24 | Voice over IP | Central System | Dispatch shall be able to initiate a one-way transmission from the covert microphone on a vehicle to Dispatch in response to a covert alarm triggered on the vehicle.
25 | Voice over IP | Central System | Calls initiated from portable devices to dispatch shall provide a unique radio ID, which will be correlated with a name assigned to the portable device and displayed to the dispatcher.
26 | Voice over IP | Central System | Portable device location information shall be presented in the CAD/AVL system on existing map views.
27 | Voice over IP | Central System | The system shall notify the dispatcher visually and by tone when a call has connected and the dispatcher may begin speaking.
28 | Voice over IP | Central System | All workstations shall use Dynamic Host Configuration Protocol (DHCP) for IP address assignment, unless otherwise approved by Kitsap Transit.
29 | Voice over IP | Central System | The Contractor shall provide an IP-based recording system to record all voice communications generated by the new VoIP system.
30 | Voice over IP | Central System | The system shall restrict access to voice recordings to users authorized by Kitsap Transit.
31 | Voice over IP | Central System | Up to three (3) years of VoIP calls shall be readily available to play back at any time.
32 | Voice over IP | Central System | Voice recordings shall include metadata that allow ease of searching the voice recording database (e.g. call time, user, location, call type).
33 | Voice over IP | Onboard System | Transit vehicles shall include a VoIP-specific communication module to: intelligently process VoIP requests, generation of VoIP packets using appropriate codecs and exchange of VoIP packets with the central VoIP system
34 | Voice over IP | Onboard System | The VoIP communication solution shall allow transit vehicle operators to do the following:
a. Receive and participate in one-to-one calls from Dispatch and portable device users; and
b. Receive and participate in group calls initiated by dispatchers.
35 | Voice over IP | Onboard System | When dispatch enables a one-way voice call to one or more vehicles, the MDT shall provide a distinct audible tone and visual alert. The audio shall be routed through the vehicle operator speaker; if the operator picks up the handset, the audio shall instead be routed through the handset.
36 | Voice over IP | Onboard System | When dispatch enables a two-way voice call to the vehicle, the MDT shall provide a distinct and visual alert tone. The audio will be routed through the handset once the vehicle operator picks up the handset audio, until the end of the timed voice call after which the MDT shall automatically end the voice call.
37 | Voice over IP | Onboard System | When the vehicle operator hangs up the handset during a two-way voice call, the MDT shall detect it and the voice call shall end. The MDT shall send a data message to notify dispatch that the voice call has ended.
37 | Voice over IP | Onboard System | The Contractor shall supply a telephone handset with PTT button and a hang-up cup (Audio Sears or similar) for use in transit vehicles.
39 | Voice over IP | Onboard System | The Contractor shall supply a hailing speaker for use in transit vehicles.
40 | Voice over IP | Onboard System | The provided VoIP user-interface devices shall not use any wireless functionality for audio input/output, PTT signaling or network connectivity.
41 | Voice over IP | Onboard System | Provided VoIP user-interface devices (handsets, speakers) shall have volume levels appropriate for typical public transit environments.
42 | Voice over IP | Onboard System | Vehicle operators shall be able to adjust the volume of the speaker(s) at any time.
43 | Voice over IP | Onboard System | The Contractor shall supply a covert microphone having adjustable orientation and sensitivity for the purpose of listening into the bus when a covert alarm has been triggered.
44 | Voice over IP | Onboard System | Initiation of the covert alarm shall allow dispatch to activate audio transmission from the covert microphone.
45 | Voice over IP | Onboard System | Only dispatch shall be allowed to terminate the covert alarm state and end the transmission from the covert microphone once the covert alarm has been activated.
46 | Voice over IP | Portable Device | The contractor shall provide portable VoIP devices (handheld), such as a hardened smartphone, that is a stand alone device and requires minimal updates to ensure functionality. This device will provide all processing and network functionality as well as house the VoIP client end of the application.
47 | Voice over IP | Portable Device | The portable devices shall be designed to commercial and industrial standards with a minimal life of 5 years.
48 | Voice over IP | Portable Device | The portable devices shall have common audio input/output interfaces such as Bluetooth and 3.5mm jacks.
49 | Voice over IP | Portable Device | The portable devices shall have a dedicated PTT button. A physical button is preferred or it can be screen displayed.
50 | Voice over IP | Portable Device | The portable devices shall be able to dock and undock from a mounted solution in specific vehicles. This dock would allow for charging.
51 | Voice over IP | Portable Device | The portable devices shall be supplied with two detachable, rechargeable batteries. The standard battery shall provide a
minimum of eight (8) hours of operation based on a 5% transmit, 5% receive, 90% standby at maximum transmit power and 50% of
maximum audio output.
52 | Voice over IP | Portable Device | For portable device users (e.g., supervisors), the VoIP application shall provide PTT or full-duplex functionality. The application shall provide options to assign the PTT-function to momentary contact buttons or virtual button resident on the smartphones, CAD Mobile App and tablets. Further, the application shall allow users to select a talk path or conference session to listen in to an ongoing conversation.
53 | Voice over IP | Portable Device | The portable device VoIP application shall be available for iOS or Android smartphones.
54 | Voice over IP | Portable Device | A caller-ID function shall be provided for all portable devices that uniquely identifies the connected device.
55 | Voice over IP | Portable Device | The VoIP communication solution shall allow portable device users to do the following:
a. Initiate and receive one-to-one and group calls with other VoIP devices - transit vehicles and portable devices - as configured by Kitsap Transit;
b. Participate in group calls initiated by dispatchers including calls to individual transit vehicles and/or other portable devices;
c. Initiate and receive calls from dispatchers; and
d. Send current GPS data to dispatch at a polling rate such that the information is accurate to within 5 meters 95% of the time while in or out of a vehicle
56 | Voice over IP | Performance | The maximum call setup delay for voice calls shall not exceed 3 seconds, for 95% of field and dispatch calls. Call-setup delay is from call activation to establishment of a voice path, not including network latency.
57 | Voice over IP | Performance | Average end-to-end latency of all voice calls shall not exceed 400 milliseconds, for 95% of field and dispatch calls. Latency is the sum of vocoding, processing, and transmission delays associated with each call.
58 | Voice over IP | Performance | Successful call connection maintenance for VoIP enabled users shall be greater than 99% for calls initiated from either dispatch or the field.
59 | Voice over IP | Performance | Delivered audio quality (DAQ) for the VoIP system shall meet or exceed a value of 3.4 for 95% of all field and dispatch calls. DAQ 3.4 is defined as “Speech understandable with repetition only rarely required; some Noise and/or Distortion.”
60 | Voice over IP | Performance | The VoIP System shall utilize an audio codec which is appropriate for high quality transmission of audio over a wide area network connection (typ. G.711 µ-law). The codec operation shall be implemented in dedicated hardware rather than software on microprocessor, for optimization. Contractor shall supply a hardware codec module for each transit vehicle in order to support the VoIP implementation.
61 | Voice over IP | Performance | The actual codec used in production shall be approved ahead of time by Kitsap Transit. Contractor shall arrange for a demonstration of the codec's performance on production hardware during the design stage, for Kitsap Transit's review and approval